## 846030 FGSE System BOM-Rev R
commodity | type | findNumber | system | specification | isoDrawingReference | description | size | function | manufacturer | modelOrPartNumber | codeOfConstruction | bodyMaterial | temperatureRating | pressureRating | protectingReliefValve | rvSetPressure | notes
GHE | MARS | 1 | 402000 | MARS | GHe High Pressure Piping | GHe Storage Bottle | 600 cu.ft. | GHe HP storage | [6 empty] | RV 4024 | 5500
GHE | MARS | 2 | 402000 | MARS | GHe High Pressure Piping | GHe Storage Bottle | 600 cu.ft. | GHe HP storage | [6 empty] | RV 4218 | 5500
GHE | MARS | 3 | 402000 | MARS | GHe High Pressure Piping | GHe Storage Bottle | 600 cu.ft. | GHe HP storage | [6 empty] | RV 4224 | 5500
GHE | MARS | 6 | 402000 | MARS | GHe High Pressure Piping | GHe Storage Bottle | 180 cu.ft. | GHe HP storage | [6 empty] | RV 4004 | 5500
GHE | MARS | 8 | 402000 | MARS | GHe High Pressure Piping | GHe Storage Bottle | 180 cu.ft. | GHe HP storage | [6 empty] | RV 4206 | 5500
LN2 | MARS | 11 | 302000 | MARS | LN2 Components | LN2 Storage Tank A | 28K gal | LN2 storage | [6 empty] | RV
LN2 | MARS | 12 | 302000 | MARS | LN2 Components | LN2 Storage Tank B | 28K gal | LN2 storage | [6 empty] | RV
RP1 | MARS | 19 | 105000 |  | RP1 Storage Tank | RP-1 Conditioning Skid Chilled Glycol Buffer Tank
GN2 | MARS | 20 | 402000 | MARS | GN2 High Pressure Piping | GN2 Storage Bottle | 70 cu.ft. | GN2 HP storage | [6 empty] | RV 5183 | 6000
GN2 | MARS | 21 | 402000 | MARS | GN2 High Pressure Piping | GN2 Storage Bottle | 270 cu.ft. | GN2 HP storage | [6 empty] | RV 5183 | 6000
GN2 | MARS | 22 | 402000 | MARS | GN2 High Pressure Piping | GN2 Storage Bottle | 70 cu.ft. | GN2 HP storage | [6 empty] | RV 5215 | 6000
GN2 | MARS | 23 | 402000 | MARS | GN2 High Pressure Piping | GN2 Storage Bottle | 270 cu.ft. | GN2 HP storage | [6 empty] | RV 5215 | 6000
GN2 | MARS | 24 | 402000 | MARS | GN2 High Pressure Piping | GN2 Storage Bottle | 70 cu.ft. | GN2 HP storage | [6 empty] | RV 5221 | 6000
GN2 | MARS | 25 | 402000 | MARS | GN2 High Pressure Piping | GN2 Storage Bottle | 270 cu.ft. | GN2 HP storage | [6 empty] | RV 5221 | 6000
GN2 | MARS | 26 | 402000 | MARS | GN2 High Pressure Piping | GN2 Storage Bottle | 125 cu.ft. | GN2 HP storage | [6 empty] | RV 5227 | 6000
GN2 | MARS | 27 | 402000 | MARS | GN2 High Pressure Piping | GN2 Storage Bottle | 270 cu.ft. | GN2 HP storage | [6 empty] | RV 5227 | 6000
GHE | MARS | 28 | 402000 | MARS | GHe High Pressure Piping | GHe Storage Bottle | 125 cu.ft. | GHe HP storage | [6 empty] | RV 4016 | 6000
GHE | MARS | 29 | 402000 | MARS | GHe High Pressure Piping | GHe Storage Bottle | 270 cu.ft. | GHe HP storage | [6 empty] | RV 4016 | 6000
GHE | MARS | 30 | 402000 | MARS | GHe High Pressure Piping | GHe Storage Bottle | 125 cu.ft. | GHe HP storage | [6 empty] | RV 4212 | 6000
GHE | MARS | 31 | 402000 | MARS | GHe High Pressure Piping | GHe Storage Bottle | 270 cu.ft. | GHe HP storage | [6 empty] | RV 4212 | 6000
LO2 | MARS | 32 | 202000 | 2-PP80000-4611 | LO2 Components | LO2 Storage Tank | 80K gal | LO2 Storage Tank | UIG | 2-PP80000-4611 |  |  |  |  | RV
RP1 | MARS | 33 | 102000 | 2009-WC-7488 | RP 1 Components | RP1 Storage Tank | 27.5K gal | RP1 Storage Tank | Ward | 2009-WC-7488 |  |  |  |  | RV
GHE | MARS | 34 | 402000 | MARS | GHe Fill | GHe Railcar Tubes (10) | 450 cu.ft. | GHe LP storage | [6 empty] | RV 4008 | 3000
GHE | MARS | 44 | 402000 | MARS | GHe Fill | GHe Railcar Tubes (10) | 450 cu.ft. | GHe LP storage | [6 empty] | RV 4008 | 3000
GHE | MARS | 54 | 402000 | MARS | GHe Fill | GHe Railcar Tubes (10) | 450 cu.ft. | GHe LP storage | [6 empty] | RV 4008 | 3000
GHE | MARS | 64 | 402000 | MARS | GHe Fill | GHe Railcar Tubes (10) | 450 cu.ft. | GHe LP storage | [6 empty] | RV 4008 | 3000
GHE | MARS | 74 | 402000 | MARS | GHe Fill | GHe Railcar Tubes (10) | 450 cu.ft. | GHe LP storage | [6 empty] | RV 4008 | 3000
GHE | MARS | 84 | 402000 | MARS | GHe Fill | GHe Railcar Tubes (10) | 450 cu.ft. | GHe LP storage | [6 empty] | RV 4008 | 3000
GHE | MARS | 94 | 402000 | MARS | GHe Fill | GHe Railcar Tubes (10) | 450 cu.ft. | GHe LP storage | [6 empty] | RV 4008 | 3000
GN2 | MARS | 104 | 402000 | MARS | GN2 Fill | GN2 Railcar Tubes (10) | 450 cu.ft. | GN2 LP storage | [6 empty] | RV 5004 | 3000
LO2 | SUB | 111 | 207000 | 15681 | LO2 Components | LO2 Sub Cooler |  | LO2 & Ghe Sub-Cooler | CTS | 15681 |  |  |  |  | RV
GN2 | MARS | 114 | 402000 | MARS | GN2 Fill | GN2 Railcar Tubes (10) | 450 cu.ft. | GN2 LP storage | [6 empty] | RV 5004 | 3000
GN2 | MARS | 124 | 402000 | MARS | GN2 Fill | GN2 Railcar Tubes (10) | 450 cu.ft. | GN2 LP storage | [6 empty] | RV 5004 | 3000
GN2 | MARS | 134 | 402000 | MARS | GN2 Fill | GN2 Railcar Tubes (10) | 450 cu.ft. | GN2 LP storage | [6 empty] | RV 5004 | 3000
GHE | MARS | 145 | 207000 |  | Ghe Heat Exchanger | Ghe Heat Exchanger | 2240 gal
GN2 | MARS | 146 | 402000 |  | GN2 LP Storage | GN2 Railcar Tubes (10) | 450 cu.ft.
GN2 | MARS | 156 | 402000 |  | GN2 LP Storage | GN2 Railcar Tubes (10) | 450 cu.ft.
GN2 | MARS | 166 | 402000 |  | GN2 LP Storage | GN2 Railcar Tubes (10) | 450 cu.ft.
GN2 | MARS | 176 | 402000 |  | GN2 LP Storage | GN2 Railcar Tubes (10) | 450 cu.ft.
RP1 | MV | 1001 | 102000 | 816018 | RP 1 Components | Valve, Ball, Manual | 4" RFF | RP1 Tank Main Transfer Line Isolation | Kace | 4-F1R15033RG-L | B16.5 | 316 SS | -20 to 100 | 285 | RV 1055 | 75
RP1 | MV | 1002 | 102000 | 816018 | RP 1 Components | Valve, Ball, Manual | 1" RFF | RP1 Line Drain/Sample Port | Kace | 1-F1R15033RG-L | B16.5 | 316 SS | -20 to 100 | 285 | RV 1078 | 75
RP1 | DCVN/C | 1003 | 102000 | 816018 | RP 1 Components | Valve, Ball, Discrete | 4" RFF | RP1 Main Transfer Line Isolation | Kace | 4-F1R15033RG | B16.5 | 316 SS | -20 to 100 | 285 | RV 1078 | 75
RP1 | DCVN/C | 1003.2 | 102000 | 816018 | RP 1 Components | Actuator |  | Actuator for DVCN/C-1003 | Hytork | XL1126U-S1C-SCW-Y00 |  | Alum / SS | -4 to 212 | 116 | RV 1078 | 75 | ITR 598
RP1 | DCVN/C | 1003.3 | 102000 | 816018 | RP 1 Components | Controller |  | Controller for DVCN/C-1003 | Topworx | DXP-M21GNEB1A21 |  | Aluminum | -58 to 176 |  | RV 1078 | 75
RP1 | MV | 1004 | 113000 | 816018 | RP 1 Components | Valve, Globe, Manual | 1/4" MST | Isolation Valve for PG-1005 | Dragon / Tescom | TPN: 1 3 5 4 T 3 APN: 30-1101-304 | B31.3 | 316 SS | to 200 | 6000 | RV 1078 | 75 | CCB167
RP1 | PG | 1005 | 113000 | 816033 | RP 1 Components | Gage, Pressure | 1/4" MST | RP1 Main Transfer Line Pressure | Ashcroft | 45-1379-SSHEJLXC4NHSG 100 | B40.100 | 316 SS | -50 to 200 | See Notes | RV 1078 | 75 | Gauge range 100 psi
RP1 | MV | 1006 | 113000 | 816018 | RP 1 Components | Valve, Ball, Manual | 1" RFF | RP1 Line Drain/Sample Port | Kace | 1-F1R15033RG-L | B16.5 | 316 SS | -20 to 100 | 285 | RV 1078 | 75
RP1 | MV | 1007 | 110000 | 816018 | RP 1 Components | Valve, Globe, Manual | 1/4" MST | Isolation Valve for PG-1008 | Dragon / Tescom | TPN: 1 3 5 4 T 3 APN: 30-1101-304 | B31.3 | 316 SS | to 200 | 6000 | RV 1078 | 75 | CCB167
RP1 | PG | 1008 | 110000 | 816033 | RP 1 Components | Gage, Pressure | 1/4" MST | RP1 Flow Control Skid Inlet Pressure | Ashcroft | 45-1379-SSHEJLXC4NHSG 100 | B40.100 | 316 SS | -50 to 200 | See Notes | RV 1078 | 75 | Gauge range 100 psi
RP1 | RV | 1009 | 110000 | 816020 | RP 1 Components | Valve, Relief | 3/4" x 1" | RP1 Flow Control Skid Inlet Pressure Relief | Anderson Greenwood | 81PSJ68-4 | ASME Section VIII | SS SA351-CF8M | -65 to 400 | 2000 | N/A | 75
RP1 | DCVN/C | 1010 | 110000 | 816018 | RP 1 Components | Valve, Ball, Discrete | 4" RFF | RP1 Flow Control Skid Inlet | Kace | 4-F1R15033RG | B16.5 | 316 SS | -20 to 100 | 285 | RV 1009 | 75
RP1 | DCVN/C | 1010.2 | 110000 | 816018 | RP 1 Components | Actuator |  | Actuator for DCVN/C-1010 | Hytork | XL1126U-S1C-SCW-Y00 |  | Alum / SS | -4 to 212 | 116 | RV 1009 | 75 | ITR 598
RP1 | DCVN/C | 1010.3 | 110000 | 816018 | RP 1 Components | Controller |  | Controller for DCVN/C-1010 | Topworx | DXP-M21GNEB1A21 |  | Aluminum | -58 to 176 |  | RV 1009 | 75
RP1 | FIL | 1011 | 110000 | 816031 | RP 1 Components | Filter, T-Type | 4" RFF | RP1 Supply Filtration | ERBE Eng | FAP054A | B31.3 | T316L | -393 to 200 | 150 | RV 1009 | 75
RP1 | FIL | 1012 | 110000 | 816031 | RP 1 Components | Filter, T-Type | 4" RFF | Check Valve Contaminant Protection | ERBE Eng | FAP054A | B31.3 | T316L | -393 to 200 | 150 | RV 1009 | 75
RP1 | CKV | 1013 | 110000 | 816018 | RP 1 Components | Valve, Check | 4" RFF | RP1 Reverse Flow Prevention | CheckAll | HVNSSTF1.30SS | B31.3 | 316 SS | -320 to 400 | 1500 | RV 1009 | 75
RP1 | PCVN/C | 1014 | 110000 | 816018 | RP 1 Components | Valve, Ball, Proportional | 2" RFF | RP1 Tanking Low Flow Control | TBV | 20F-28-150-6L36-TH-2 M6 OX A2 FS OX | B31.3 | 316L SS | -452 to 150 | 1500 | RV 1009 | 75
RP1 | PCVN/C | 1014.2 | 110000 | 816018 | RP 1 Components | Actuator |  | Actuator for PCVN/C-1014 | Hytork | E1A XL1126-S80-A00 |  | Alum / SS | -4 to 212 | 116 | RV 1009 | 75
RP1 | PCVN/C | 1014.3 | 110000 | 816018 | RP 1 Components | Controller |  | Controller for PCVN/C-1014 | VAC | VAC V200E-EX-D1-90-A-C1 |  | Alum / SS | -40 to 158 | 145 | RV 1009 | 75
RP1 | PCVN/C | 1014.4 | 110000 | 816018 | RP 1 Components | Transmitter, Explosion Proof |  | Explosion Proof Feedback Transmitter for PCVN/C-1014 | Moniteur Sentinel | AMAB-E000-420 |  |  | -40 to 176 |  | RV 1009 | 75
RP1 | PCVN/C | 1014.5 | 110000 | 816018 | RP 1 Components | Mounting Bracket |  | Transmitter mounting bracket for PCVN/C-1014 |  | 138971-2" |  |  |  |  | RV 1009 | 75
RP1 | PCVN/C | 1015 | 110000 | 816018 | RP 1 Components | Valve, Ball, Proportional | 4" RFF | RP1 Tanking High Flow Control | TBV | 40F-28-150-6L36-TH-2 M6 OX A2 FS OX | B31.3 | 316L SS | -452 to 140 | 1000 | RV 1009 | 75
RP1 | PCVN/C | 1015.2 | 110000 | 816018 | RP 1 Components | Actuator |  | Actuator for PCVN/C-1015 | Bettis | G1010SR3 | PED/97/23/EC | Stainless Steel | -20 to 240 | 166 | RV 1009 | 75
RP1 | PCVN/C | 1015.3 | 110000 | 816018 | RP 1 Components | Controller |  | Controller for PCVN/C-1015 | VAC | VAC V200E-EX-D1-90-A-C1-SHGHF |  | Alum / SS | -40 to 158 | 145 | RV 1009 | 75
RP1 | PCVN/C | 1015.4 | 110000 | 816018 | RP 1 Components | Transmitter, Explosion Proof |  | Explosion Proof Feedback Transmitter for PCVN/C-1015 | Moniteur Sentinel | AMAB-E000-420 |  |  | -40 to 176 |  | RV 1009 | 75
RP1 | PCVN/C | 1015.5 | 110000 | 816018 | RP 1 Components | Mounting Bracket |  | Transmitter mounting bracket for PCVN/C-1015 |  | 138971-2" |  |  |  |  | RV 1009 | 75
RP1 | FM | 1016 | 110000 | 816080 | RP 1 Components | Flow Measurement, Coriolis Meter | 4" RFF | RP1 Tanking Flow Monitor-Primary | Micro Motion | CMF400M435N4BAEZZZ02 | B31.3 | 316L SS | -40 to 140 | 250 | RV 1009 | 75
RP1 | FM | 1016.2 | 110000 | 816080 | RP 1 Components | Transmitter |  | Transmitter for FM-1016 |  | 1500D3AABAEZZZ |  |  |  |  | RV 1009 | 75
RP1 | FM | 1017 | 110000 | 816080 | RP 1 Components | Flow Measurement, Turbine Meter, Bi-Directional | 4" RFF | RP1 Tanking Backup/De-Tanking Flow Monitor | Flow Technology | FT-64-C1-BB-L-EA-Z022 | ANSI 150 | 316 SS | -450 to 300 | 300 | RV 1009 | 75
RP1 | FM | 1017.2 | 110000 | 816080 | RP 1 Components | Transmitter, Linear Link |  | Explosion proof Transmitter for FM-1017 |  | LN-5-A-MA-9-Linear Link |  |  |  |  | RV 1009 | 75
RP1 | RV | 1018 | 110000 | 816020 | RP 1 Components | Valve, Relief | 3/4" x 1" | RP1 Flow Control Skid Outlet Pressure Relief | Anderson Greenwood | 81PSJ68-4 | ASME Section VIII | SS SA351-CF8M | -65 to 400 | 2000 | N/A | 75
RP1 | MV | 1019 | 110000 | 816018 | RP 1 Components | Valve, Ball, Manual | 1" RFF | RP1 Flow Control Skid Drain/Sample Port | Kace | 1-F1R15033RG-L | B16.5 | 316 SS | -20 to 100 | 285 | RV 1009 | 75
RP1 | MV | 1020 | 110000 | 816018 | RP 1 Components | Valve, Ball, Manual | 1" RFF | RP1 Flow Control Skid Drain/Sample Port | Kace | 1-F1R15033RG-L | B16.5 | 316 SS | -20 to 100 | 285 | RV 1009 | 75
RP1 | DCVN/C | 1021 | 109000 | 816018 | RP 1 Components | Valve, Ball, Discrete | 4" RFF | RP1 Tanking Control | Kace | 4-F1R15033RG | B16.5 | 316 SS | -20 to 100 | 285 | RV 1018 | 75
RP1 | DCVN/C | 1021.2 | 109000 | 816018 | RP 1 Components | Actuator |  | Actuator for DVCN/C-1021 | Hytork | E1A-XL1126-S80-A00 |  | Alum / SS | -4 to 212 | 116 | RV 1018 | 75 | ITR 598
RP1 | DCVN/C | 1021.3 | 109000 | 816018 | RP 1 Components | Controller |  | Controller for DVCN/C-1021 | Topworx | DXP-M21GNEB1A21 |  | Aluminum | -58 to 176 |  | RV 1018 | 75
RP1 | DCVN/O | 1022 | 109000 | 816018 | RP 1 Components | Valve, Ball, Discrete | 4" RFF | RP1 Tanking Line Lift Off Isolation | Kace | 4-F1R15033RG | B16.5 | 316 SS | -20 to 100 | 285 | RV 1018 | 75
RP1 | DCVN/O | 1022.2 | 109000 | 816018 | RP 1 Components | Actuator |  | Actuator for DVCN/O-1022 | Hytork | E1A-XL1126-S80-A00 |  | Alum / SS | -4 to 212 | 116 | RV 1018 | 75 | ITR 598
RP1 | DCVN/O | 1022.3 | 109000 | 816018 | RP 1 Components | Controller |  | Controller for DVCN/O-1022 | Topworx | DXP-M21GNEB1A21 |  | Aluminum | -58 to 176 |  | RV 1018 | 75
RP1 | DCVN/C | 1023 | 109000 | 816018 | RP 1 Components | Valve, Ball, Discrete | 2" RFF | RP1 Tanking Drain Back Control-Primary | Kace | 2-F1R15033RG-L | B16.5 | 316 SS | -20 to 100 | 285 | RV 1089 | 75
RP1 | DCVN/C | 1023.2 | 109000 | 816018 | RP 1 Components | Actuator |  | Actuator for DVCN/C-1023 | Hytork | E1A-0221-S80-A00 |  | Alum / SS | -4 to 212 | 116 | RV 1089 | 75 | ITR 598
RP1 | DCVN/C | 1023.3 | 109000 | 816018 | RP 1 Components | Controller |  | Controller for DVCN/C-1023 | Topworx | DXP-M21GNEB1A21 |  | Aluminum | -58 to 176 |  | RV 1089 | 75
RP1 | DCVN/C | 1024 | 109000 | 816018 | RP 1 Components | Valve, Ball, Discrete | 2" RFF | RP1 Tanking Drain Back Control-Backup | Kace | 2-F1R15033RG-L | B16.5 | 316 SS | -20 to 100 | 285 | RV 1089 | 75
RP1 | DCVN/C | 1024.2 | 109000 | 816018 | RP 1 Components | Actuator |  | Actuator for DVCN/C-1024 | Hytork | E1A-0221-S80-A00 |  | Alum / SS | -4 to 212 | 116 | RV 1089 | 75 | ITR 598
RP1 | DCVN/C | 1024.3 | 109000 | 816018 | RP 1 Components | Controller |  | Controller for DVCN/C-1024 | Topworx | DXP-M21GNEB1A21 |  | Aluminum | -58 to 176 |  | RV 1089 | 75
RP1 | RV | 1025 | 109000 | 816020 | RP 1 Components | Valve, Relief | 4" | RP1 Catch Tank Emergency Vent | OPW | 201-4080 | UL Listed | Aluminum | -40 to 225 | 2.5 | N/A | 0.5
| FIL | 1026 | 105000 |  | RP 1 Components | Filter, T-Type | 2" |  | ERBE Eng | FAP053A | B31.3 | T316L | -393 to 200 | 150 | 1037 | 75 | CCB134
RP1 | MV | 1027 | 109000 | 816018 | RP 1 Components | Valve, Ball, Manual | 1" RFF | RP1 Catch Tank Drain | Kace | 1-F1R15033RG-L | B16.5 | 316 SS | -20 to 100 | 285 | RV 1025 | 0.5
RP1 | MV | 1028 | 105000 | 816018 | RP 1 Components | Valve, Ball, Manual | 2" RFF | RP1 Conditioning Skid Supply Line Isolation | Kace | 2-F1R15033RG-L | B16.5 | 316 SS | -20 to 100 | 285 | RV 1076 | 75
RP1 | MV | 1029 | 105000 | 816018 | RP 1 Components | Valve, Ball, Manual | 1" RFF | RP1 Conditioning Skid Supply Line Drain | Kace | 1-F1R15033RG-L | B16.5 | 316 SS | -20 to 100 | 285 | RV 1076 | 75
RP1 | PMP | 1030 | 105000 | 811002 | RP 1 Components | Pump, Recirculating | 2" | RP1 Conditioning Skid Pump | Price | SP-SS-150 | Hydraulic Institute Std | 316 SS | to 300 | 150 | RV 1076 | 75
RP1 | PMP | 1030.2 | 105000 | 811002 | RP 1 Components | Combo Motor Starter | 3 HP | Combo Motor Starter for PMP-1030 | Square D | 8539SCT42V06A |  |  |  |  | RV 1076 | 75
RP1 | Motor | 1030.3 | 105000 |  | RP 1 Components | Electric Motor for PMP1030 | 5/8" Dia Shaft, 3HP |  | Leeson | A6T34XC28C |  |  | N/A |  | RV 1076 | 75
RP1 | RV | 1031 | 105000 | 816020 | RP 1 Components | Valve, Relief | 2 x 3 | RP1 Conditioning Skid Pump Pressure Relief | Anderson Greenwood | 81PSS16A24A-J | ASME Section VIII | SS SA351-CF8M | -65 to 400 | 1000 | N/A | 75
RP1 | MV | 1032 | 105000 | 816018 | RP 1 Components | Valve, Ball, Manual | 2" RFF | RP1 Conditioning Skid Heat Exchanger Inlet Isolation | Kace | 2-F1R15033RG-L | B16.5 | 316 SS | -20 to 100 | 285 | RV 1031 | 75
RP1 | MV | 1033 | 110000 | 816018 | RP 1 Components | Valve, Globe, Manual | 1/4" MST | Isolation Valve for PT-1906 | Dragon / Tescom | TPN: 1 3 5 4 T 3 APN: 30-1101-304 | B31.3 | 316 SS | to 200 | 6000 | RV 1009 | 75 | CCB167
RP1 | MV | 1034 | 105000 | 816018 | RP 1 Components | Valve, Ball, Manual | 2" RFF | RP1 Conditioning Skid Heat Exchanger Outlet Isolation | Kace | 2-F1R15033RG-L | B16.5 | 316 SS | -20 to 100 | 285 | RV 1031 | 75
RP1 | FM | 1035 | 105000 | 816080 | RP 1 Components | Flow Meter, Turbine | 1-1/4" | RP1 Conditioning Skid Flow Monitor | Flow Technology | FT-20-C1-NB-L-EA-Z011 | ANSI 150 | 316 SS | -450 to 300 | 300 | RV 1073 | 75
RP1 | FM | 1035.2 | 105000 | 816080 | RP 1 Components | Transmitter, Linear Link |  | Explosion proof Transmitter for FM-1035 | Flow Technology | LN-5-A-MA-9-Linear Link |  |  |  |  | RV 1073 | 75
RP1 | MV | 1036 | 105000 | 816018 | RP 1 Components | Valve, Ball, Manual | 2" RFF | RP1 Conditioning Skid Coalescer Inlet Isolation | Kace | 2-F1R15033RG-L | B16.5 | 316 SS | -20 to 100 | 285 | RV 1073 | 75
RP1 | RV | 1037 | 105000 | 816020 | RP 1 Components | Valve, Relief | 3/4" x 1" | RP1 Conditioning Skid outlet Pressure Relief | Anderson Greenwood | 81PSJ68-4 | ASME Section VIII | SS SA351-CF8M | -65 to 400 | 2000 | N/A | 75
RP1 | MV | 1038 | 105000 | 816018 | RP 1 Components | Valve, Ball, Manual | 2" RFF | RP1 Conditioning Skid Coalescer Outlet Isolation | Kace | 2-F1R15033RG-L | B16.5 | 316 SS | -20 to 100 | 285 | RV 1073 | 75
RP1 | MV | 1039 | 105000 | 816018 | RP 1 Components | Valve, Ball, Manual | 1" RFF | RP1 Conditioning Coalescer Drain/Sample Port | Kace | 1-F1R15033RG-L | B16.5 | 316 SS | -20 to 100 | 285 | RV 1073 | 75
RP1 | MV | 1040 | 102000 | 816018 | RP 1 Components | Valve, Ball, Manual | 1" RFF | RP1 Conditioning Skid Return Line Drain/Sample Port | Kace | 1-F1R15033RG-L | B16.5 | 316 SS | -20 to 100 | 285 | RV 1037 | 75
RP1 | MV | 1041 | 102000 | 816018 | RP 1 Components | Valve, Ball, Manual | 2" RFF | RP1 Conditioning Skid Return Line Isolation | Kace | 2-F1R15033RG-L | B16.5 | 316 SS | -20 to 100 | 285 | RV 1037 | 75
RP1 | MV | 1042 | 102000 | 816018 | RP 1 Components | Valve, Needle, Manual | 1/4" MST | RP1 Tank Level/Liquid Isolation | Dragon | 30 5 4 T | B31.3 | 316 SS | to 200 | 4500 | RV 1055 | 75
RP1 | MV | 1043 | 102000 | 816018 | RP 1 Components | Valve, Needle, Manual | 1/4" MST | RP1 Tank Level Equalizer | Dragon | 30 5 4 T | B31.3 | 316 SS | to 200 | 4500 | RV 1055 | 75
RP1 | PG | 1044 | 102000 | 816033 | RP 1 Components | Gage, Pressure, Differential | 1/4" MST | RP1 Tank Level | Ashcroft | 45-1131-SDHEJBXFFVDPDC4NH 0-10 | B40.100 | 316L SS | -20 to 170 | See Notes | RV 1055 | 75 | Gauge range 10 psi
RP1 | PG | 1045 | 102000 | 816033 | RP 1 Components | Gage, Pressure | 1/4" MST | RP1 Tank Pressure | Ashcroft | 45-1379-SSHEJBXC4NHSG 100 | B40.100 | 316 SS | -50 to 200 | See Notes | RV 1055 | 75 | Gauge range 100 psi
RP1 | RV | 1046 | 109000 | 816020 | RP 1 Components | Valve, Relief | 2" | RP1 Catch Tank Vacuum / Vent | OPW | 523V-1100 | UL Listed | Aluminum | -40 to 225 | 2 | N/A | Vacuum
RP1 | MV | 1047 | 102000 | 816018 | RP 1 Components | Valve, Ball, Manual | 2" RFF | RP1 Conditioning Skid Tank Line Isolation | Kace | 2-F1R15033RG-L | B16.5 | 316 SS | -20 to 100 | 285 | RV 1055 | 75
RP1 | MV | 1048 | 102000 | 816018 | RP 1 Components | Valve, Needle, Manual | 1/4" MST | RP1 Tank Level/Gas Isolation | Dragon | 30 5 4 T | B31.3 | 316 SS | to 200 | 4500 | RV 1055 | 75
RP1 | PCVN/C | 1049 | 102000 | 816018 | RP 1 Components | Valve, Ball, Proportional | 3" | RP1 Storage Tank Control Vent | TBV | 30F-28-150-6L36TH-2 M6 AP FS OX | B31.3 | 316L SS | -452 to 150 | 1500 | RV 1055 | 75
RP1 | PCVN/C | 1049.2 | 102000 | 816018 | RP 1 Components | Actuator |  | Actuator for PCVN/C-1049 | Hytork | XL2586SR80BS |  | Alum / SS | -4 to 212 | 116 | RV 1055 | 75
RP1 | PCVN/C | 1049.3 | 102000 | 816018 | RP 1 Components | Controller |  | Controller for PCVN/C-1049 | VAC | VAC V200E-EX-D1-90-A-C1 |  | Alum / SS | -40 to 158 | 145 | RV 1055 | 75
RP1 | PCVN/C | 1049.4 | 102000 | 816018 | RP 1 Components | Transmitter, Explosion Proof |  | Explosion Proof Feedback Transmitter for PCVN/C-1049 | Moniteur Sentinel | AMAB-E000-420" |  |  | -40 to 176 |  | RV 1055 | 75
RP1 | PCVN/C | 1049.5 | 102000 | 816018 | RP 1 Components | Mounting Bracket |  | Transmitter mounting bracket for PCVN/C-1049 |  | 138971-2" |  |  |  |  | RV 1055 | 75
RP1 | MV | 1050 | 102000 | 816018 | RP 1 Components | Valve, Ball, Manual | 2" RFF | RP1 Storage Tank Vent (Manual Bypass Valve) | Kace | 2-F1R15033RG-L | B16.5 | 316 SS | -20 to 100 | 285 | RV 1055 | 75
RP1 | MV | 1051 | 102000 | 816018 | RP 1 Components | Valve, Vent | 2" | RP1 Storage Tank Vent Standby Pressure | Kace | 2-F1R15033RG | B16.5 | 316 SS | -20 to 100 | 285 | RV 1052 | 15 | CCB130
RP1 | DCVN/O | 1051.2 | 102000 | 816018 | RP 1 Components | Actuator |  | Actuator for DVCN/O-1051 | Hytork | XL221SR80 |  | Alum / SS | -4 to 212 | 116 | RV 1055 | 75
RP1 | DCVN/O | 1051.3 | 102000 | 816018 | RP 1 Components | Controller |  | Controller for DVCN/O-1051 | Topworx | DXP-M21GNEB1A21 |  | Aluminum | -58 to 176 |  | RV 1055 | 75
RP1 | RV | 1052 | 102000 | 816020 | RP 1 Components | Valve, Relief | 1" x 1" | RP1 Coalescer/Water Separator Purge Regulator | Circle Seal | K520T1-16DB-15 | B31.1 | 316 SS | -320 to 165 | 200 | N/A | 15
RP1 | FA | 1053 | 102000 | 831064 | RP 1 Components | Flame Arrester | 3" | RP1 Storage Tank Vent | Enardo | 99-03-D-6-6-R | B16.5 | 316 SS | to 100 | 275 | RV 1052 | 15
RP1 | BDK | 1054 | 102000 | 516020 | RP 1 Components | Burst Disk | 4" | RP1 Storage Tank Safety Vent (Secondary) | Fike | Axius w/TQ+ mount | ASME Section VIII | 316 SS | to 900 | 285 | N/A | 82.5
RP1 | RV | 1055 | 102000 | 816020 | RP 1 Components | Valve, Relief | 1-1/2" x 2" | RP1 Storage Tank Safety Vent (Primary) | Anderson Greenwood | 81SS12A16A-F | ASME Section VIII | SS SA351-CF8M | -423 to 400 | 500 | N/A | 75
RP1 | RV | 1056 | 102000 | 816020 | RP 1 Components | Valve, Relief | 1-1/2" x 2" | RP1 Storage Tank Safety Vent (Secondary) | Anderson Greenwood | 81SS12A16A-F | ASME Section VIII | SS SA351-CF8M | -423 to 400 | 500 | N/A | 75
RP1 | BDK | 1057 | 102000 | 516020 | RP 1 Components | Burst Disk | 4" | RP1 Storage Tank Safety Vent (Primary) | Fike | Axius w/TQ+ mount | ASME Section VIII | 316 SS | to 900 | 285 | N/A | 82.5
RP1 | MV | 1058 | 102000 | 816018 | RP 1 Components | Valve, Diverter, Manual | 4" | RP1 Storage Tank Safety Vent Diverter | Kace | 4” MLR150-33RG-L | B16.5 | 316 SS | -20 to 500 | 285 | RV 1055 | 75
RP1 | MV | 1059 | 106000 | 816018 | RP 1 Components | Valve, Ball, Manual | 2" RFF | RP1 Fill Service Line B Isolation Valve | Kace | 2-F1R15033RG-L | B16.5 | 316 SS | -20 to 100 | 285 | Inlet | 75
RP1 | MV | 1060 | 106000 | 816018 | RP 1 Components | Valve, Ball, Manual | 1" RFF | RP1 Fill Service Line B Drain/Sample Port | Kace | 1-F1R15033RG-L | B16.5 | 316 SS | -20 to 100 | 285 | Inlet | 75
RP1 | MV | 1061 | 106000 | 816018 | RP 1 Components | Valve, Globe, Manual | 1/4" MST | Gage Isolation Valve for PG-1062 | Dragon / Tescom | TPN: 1 3 5 4 T 3 APN: 30-1101-304 | B31.3 | 316 SS | to 200 | 6000 | Inlet | 75 | CCB167
RP1 | PG | 1062 | 106000 | 816033 | RP 1 Components | Gage, Pressure | 1/4" MST | RP1 Fill Service Line B Pressure | Ashcroft | 45-1379-SSHEJLXC4NHSG 100 | B40.100 | 316 SS | -50 to 200 | See Notes | Inlet | 75 | Gauge range 100 psi
RP1 | CKV | 1063 | 106000 | 816018 | RP 1 Components | Valve, Check | 2" | RP1 Fill Service Line B Back Flow Prevention | CheckAll | HVKSSTF1.50SS | B31.3 | 316 SS | -320 to 400 | 1500 | Inlet | 75
RP1 | FM | 1064 | 106000 | 816080 | RP 1 Components | Flow Meter, Turbine | 2" | RP1 Fill Service Flow Monitor | Flow Technology | FT-32-C1-NB-L-EA-Z013 | ANSI 150 | 316 SS | -450 to 300 | 3000 | RV 1096 | 75
RP1 | FM | 1064.2 | 106000 | 816080 | RP 1 Components | Transmitter, Linear Link |  | Explosion proof Transmitter for FM-1064 |  | LN-5-A-MA-9-Linear Link |  |  |  |  | Inlet | 75
RP1 | MV | 1065 | 106000 | 816018 | RP 1 Components | Valve, Ball, Manual | 2" RFF | RP1 Fill Service Line A Isolation Valve | Kace | 2-F1R15033RG-L | B16.5 | 316 SS | -20 to 100 | 285 | Inlet | 75
RP1 | MV | 1066 | 106000 | 816018 | RP 1 Components | Valve, Ball, Manual | 1" RFF | RP1 Fill Service Line A Drain/Sample Port | Kace | 1-F1R15033RG-L | B16.5 | 316 SS | -20 to 100 | 285 | Inlet | 75
RP1 | MV | 1067 | 106000 | 816018 | RP 1 Components | Valve, Globe, Manual | 1/4" MST | Gage Isolation Valve for PG-1068 | Dragon / Tescom | TPN: 1 3 5 4 T 3 APN: 30-1101-304 | B31.3 | 316 SS | to 200 | 6000 | Inlet | 75 | CCB167
RP1 | PG | 1068 | 106000 | 816033 | RP 1 Components | Gage, Pressure | 1/4" MST | RP1 Fill Service Line A Pressure | Ashcroft | 45-1379-SSHEJLXC4NHSG 100 | B40.100 | 316 SS | -50 to 200 | See Notes | Inlet | 75 | Gauge range 100 psi
RP1 | CKV | 1069 | 106000 | 816018 | RP 1 Components | Valve, Check | 2" | RP1 Fill Service Line A Back Flow Prevention | CheckAll | HVKSSTF1.50SS | B31.3 | 316 SS | -320 to 400 | 1500 | Inlet | 75
RP1 | FIL | 1070 | 106000 | 816031 | RP 1 Components | Filter, T-Type | 2" | RP1 Fill Service Line Check Valve Contaminant Protection | ERBE Eng | FAP053A | B31.3 | T316L | -393 to 200 | 150 | Inlet | 75
RP1 | CO | 1071 | 106000 | 811050 | RP 1 Components | Coalescer/Separator | 2" | RP1 Fill Service Coalescer/Water Separator | Velcon | SHV1622150DN | ASME Section VIII | SA-240 Type 304 | -40 to 100 | 150 | RV 1096 | 75
RP1 | RV | 1072 | 105000 | 816020 | RP 1 Components | Valve, Relief | 3/4" x 1" | RP1 Conditioning Coalescer Pressure Relief | Taylor Valve | 82E3251511 | ASME Section VIII | SA216 Grade WCB | -15 to 400 | 2500 | N/A | 75
RP1 | RV | 1073 | 105000 | 816020 | RP 1 Components | Valve, Relief | 3/4" x 1" | RP1 Conditioning Skid Pressure Relief | Anderson Greenwood | 81PSJ68-4 | ASME Section VIII | SS SA351-CF8M | -65 to 400 | 2000 | N/A | 75
RP1 | FIL | 1075 | 109000 | 816031 | RP 1 Components | Filter, T-Type | 6" | RP1 Tanking Line Lift Off Isolation | ERBE Eng | FAP055A | B31.3 | T316L | -393 to 200 | 195 | RV 1018 | 75
RP1 | RV | 1076 | 105000 | 816020 | RP 1 Components | Valve, Relief | 3/4" x 1" | RP1 Conditioning Skid Inlet Pressure Relief | Anderson Greenwood | 81PSJ68-4 | ASME Section VIII | SS SA351-CF8M | -65 to 400 | 2000 | N/A | 75
RP1 | CTA | 1077 | 109000 | 811062 | RP 1 Components | Tank, Ambient |  | RP1 F/D Drain Line Catch Tank | Modern Welding | C-997027 | UL-142 | 304L SS |  | 1 | RV 1025 | 0.5 | ITR 598
RP1 | RV | 1078 | 102000 | 816020 | RP 1 Components | Valve, Relief | 3/4" x 1" | RP1 Main Transfer Line Pressure Relief | Anderson Greenwood | 81PSS6A8A-4 | ASME Section VIII | SS SA351-CF8M | -65 to 400 | 2000 | N/A | 75
RP1 | MV | 1079 | 102000 | 816018 | RP 1 Components | Valve, Ball, Manual | 8" RFF | Series 5000 test Return Line Isolation | Kace | 8-F1R15033RG-L | B16.5 | 316 SS | -20 to 100 | 285 | RV 1055 | 75
RP1 | MV | 1080 | 102000 | 816018 | RP 1 Components | Valve, Ball, Manual | 2" RFF | RP1 Fill Service Line Isolation | Kace | 2-F1R15033RG-L | B16.5 | 316 SS | -20 to 100 | 285 | RV 1055 | 75
RP1 | MV | 1081 | 102000 | 816018 | RP 1 Components | Valve, Globe, Manual | 1/4" MST | Isolation Valve for PT-1917/PT-1902 | Dragon / Tescom | TPN: 1 3 5 4 T 3 APN: 30-1101-304 | B31.3 | 316 SS | to 200 | 6000 | RV 1055 | 75 | CCB167
RP1 | MV | 1082 | 105000 | 816018 | RP 1 Components | Valve, Globe, Manual | 1/4" MST | Isolation Valve for PT-1911 | Dragon / Tescom | TPN: 1 3 5 4 T 3 APN: 30-1101-304 | B31.3 | 316 SS | to 200 | 6000 | RV 1031 | 75 | CCB167
RP1 | MV | 1083 | 109000 | 816018 | RP 1 Components | Valve, Globe, Manual | 1/4" MST | Isolation Valve FOR PT-1909 | Dragon / Tescom | TPN: 1 3 5 4 T 3 APN: 30-1101-304 | B31.3 | 316 SS | to 200 | 6000 | RV 1089 | 75 | CCB167
RP1 | MV | 1084 | 113000 | 816018 | RP 1 Components | Valve, Ball, Manual | 2" RFF | RP1 Return Line Pump Inlet | Kace | 2-F1R15033RG-L | B16.5 | 316 SS | -20 to 100 | 285 | RV 1078 | 75
RP1 | RV | 1086 | 102000 | 816020 | RP 1 Components | Valve, Relief | 2 x 3 | RP1 Return Line Pressure Relief | Anderson Greenwood | 81PSS16A24A-J | ASME Section VIII | SS SA351-CF8M | -65 to 400 | 1000 | N/A | 75
RP1 | CKV | 1087 | 102000 | 816018 | RP 1 Components | Valve, Check | 2" | RP1 Return Line Back Flow Prevention | CheckAll | HVKSSTF1.50SS | B31.3 | 316 SS | -320 to 400 | 1500 | RV 1009 | 75
RP1 | MV | 1088 | 102000 | 816018 | RP 1 Components | Valve, Ball, Manual | 1" RFF | RP1 Tank Fill Line Drain/Sample Port | Kace | 1-F1R15033RG-L | B16.5 | 316 SS | -20 to 100 | 285 | RV 1096 | 75
RP1 | RV | 1089 | 109000 | 816020 | RP 1 Components | Valve, Relief | 3/4" x 1" | RP1 Drain back Line Vent | Anderson Greenwood | 81PSJ68-4 | ASME Section VIII | SS SA351-CF8M | -65 to 400 | 2000 | N/A | 75
RP1 | CO | 1090 | 105000 | 811050 | RP 1 Components | Coalescer/Separator | 2" | RP1 Conditioning Coalescer/Water Separator | Velcon | SHV1622150DN | ASME Section VIII | SA-240 Type 304 | -40 to 100 | 150 | RV 1073 | 75
RP1 | CHL | 1091 | 105000 | 811003 | RP 1 Components | RP1 Conditioning Chiller |  | RP1 Fuel Chiller | Carrier | 30RB-1106535G78C | ASHRAE 90-1 | Seamless Copper | 32 to 125 | 300 | N/A | N/A
RP1 | HTX | 1092 | 105000 | 811005 | RP 1 Components | Tube/Shell Heat Exchanger | 3" | RP1 Conditioning Skid Heat Exchanger | Alfa Laval | M6-MFG | ASME Section VIII | SA-516-70 | -20 to 200 | 150 | RV 1031 | 75
RP1 | HTR | 1093 | 105000 | 811004 | RP 1 Components | Heater | 3" | RP1 Fuel Heater | Watlow | 985940 | ASME Section VIII | SA-182 F304 | -4 to 150 | 100 | N/A | N/A
RP1 | HTR | 1093.2 | 105000 | 811074 | RP 1 Components | Heater Control Panel |  | Control Panel for HTR-1093 | George T Hall | Dwg 1014117 |  |  |  |  | N/A | N/A
RP1 | CKV | 1094 | 105000 | 816018 | RP 1 Components | Valve, Check | 2" | RP1 Conditioning Skid Outlet Back Flow Prevention | CheckAll | HVKSSTF1.50SS | B31.3 | 316 SS | -320 to 400 | 1500 | RV 1073 | 75
RP1 | MV | 1095 | 102000 | 816018 | RP 1 Components | Valve, Ball, Manual | 1" RFF | RP1 Storage Tank Sample Port | Kace | 1-F1R15033RG-L | B16.5 | 316 SS | -20 to 100 | 285 | RV 1055 | 75
RP1 | RV | 1096 | 106000 | 816020 | RP 1 Components | Valve, Relief | 3/4" x 1" | RP1 Conditioning Coalescer Pressure Relief | Taylor Valve | 82E3251511 | ASME Section VIII | SA216 Grade WCB | -15 to 400 | 2500 | N/A | 75
RP1 | OFV | 1097 | 109000 | 816018 | COTS | Valve, Overfill Protection | 2" | RP1 Catch Tank Overfill Protection | Universal Valve Co. | 47-20 | COTS |  |  |  | RV 1025 | 0.5
RP1 | RV | 1098 | 109000 | 816020 | RP 1 Components | Valve, Relief | 3/4" x 1" | RP1 Conditioning Coalescer Pressure Relief | Anderson Greenwood | 81PSJ68-4 | ASME Section VIII | SS SA351-CF8M | -65 to 400 | 2000 | N/A | 75
RP1 | LS | 1099 | 113000 | -- | RP 1 Components | Sight Glass | 2" | RP1 Low Point Drain Line Liquid Visual Detection | J C Ernst Inc | 351 2.00 AN 316SS/CS/BUNA-N | EN 10204 | 316L SS | to 100 | 275 | RV 1078 | 75
RP1 | MV | 1100 | 102000 | 816018 | RP 1 Components | Valve, Ball, Manual | 1" RFF | RP1 Low Point Drain | Kace | 1-F1R15033RG-L | B16.5 | 316 SS | -20 to 100 | 285 | RV 1055 | 75
RP1 | MV | 1101 | 105000 | 816018 | RP 1 Components | Valve, Ball, Manual | 1" RFF | RP1 Conditioning Skid Glycol Return Line Drain | Kace | 1-F1R15033RG-L | B16.5 | 316 SS | -20 to 100 | 285 | N/A | N/A
RP1 | MV | 1102 | 105000 | 816018 | RP 1 Components | Valve, Ball, Manual | 1" RFF | RP1 Conditioning Skid Pump Discharge Line Drain | Kace | 1-F1R15033RG-L | B16.5 | 316 SS | -20 to 100 | 285 | RV 1031 | 75
RP1 | MV | 1103 | 109000 |  | CCB 027 | Valve, Needle, Manual |  | LV RP1 Fill/Drain Line Sample Port Isolation | Jamesbury | 4AB3600XTB2 | B31.3 | 316 SS | -60 to 300 | 1200 | RV 1089 | 75 | CCB 027 Removed per CCB159/ITR270
RP1 | CKV | 1104 | 105000 |  | RP 1 Components | Valve, Check | 1/2" NPT |  | Gammon | GTP-8982 | ASME B31.3 | 300 Series SS | -50°F to 180°F | 300 | RV1072 | 75 | ECN240/Removed per CCB205
RP1 | CKV | 1105 | 106000 |  | RP 1 Components | Valve, Check | 1/2" NPT |  | Gammon | GTP-8982 | ASME B31.3 | 300 Series SS | -50°F to 180°F | 300 | RV1098 | 75 | ECN240/Removed per CCB205
RP1 | TA | 1106 | 102000 | 811131 | CCB 070 | Expansion Tank |  | RP1 Chiller Expansion Tank | Wessels | 811131 |  |  |  |  | N/A | N/A | CCB 070 - This will not be used for CCB070/MARS numbers are provided for vessels
RP1 | MV | 1107 | 105000 |  | RP 1 Components | Valve, Ball, Manual | 3/4" FNPT | RP1 Coalescer/Water Separator Line Purge Valve | Jamesbury | 4AB3600XTB2 | B31.3 | 316 SS | -60 to 300 | 1200 | RV 1073 | 75
RP1 | MV | 1108 | 106000 |  | RP 1 Components | Valve, Ball, Manual | 3/4" FNPT | RP-1 Fill Line Purge Valve | Jamesbury | 4AB3600XTB2 | B31.3 | 316 SS | -60 to 300 | 1200 | RV 1096 | 75
RP1 | CKV | 1109 | 106000 |  | RP 1 Components | Valve, Vent | 1/2" NPT Outlet x 3/4" MSP Inlet | Vapor Return Float Valve | Armstrong | 11-AV | B31.1 | 304L SS | to 100 | 500 | RV 1096 | 75 | Removed per CCB205
RP1 | CKV | 1110 | 105000 |  | RP 1 Components | Valve, Vent | 1/2" NPT Outlet x 3/4" MSP Inlet | Vapor Return Float Valve | Armstrong | 11-AV | B31.1 | 304L SS | to 100 | 500 | RV 1073 | 75 | Removed per CCB205
RP1 | RV | 1112 | 105000 |  | RP 1 Components | Valve, Relief | 3/4" x 1" |  | Flow Safe | S884C-34FNO-01FNO-SS-SS-TT | [6 empty] | CCB 070
RP1 | MV | 1113 | 105000 |  | RP 1 Components | Valve, Ball, Manual | 3/4" |  | Kace | 55-10-04-SR | [6 empty] | CCB 070
RP1 | MV | 1114 | 105000 |  | RP 1 Components | Valve, Ball, Manual | 3/4" |  | Kace | 55-10-04-SR | [6 empty] | CCB 070
RP1 | MV | 1115 | 105000 |  | RP 1 Components | Valve, Ball, Manual | 3" |  | Kace | 3-F1R150-33SG-L | [6 empty] | CCB 070
RP1 | MV | 1116 | 105000 |  | RP 1 Components | Valve, Ball, Manual | 3" |  | Kace | 3-F1R150-33SG-L | [6 empty] | CCB 070
RP1 | RV | 1117 | 105000 |  | RP 1 Components | Valve, Relief | 3/4" |  | Stra-Val | RVi05-07t | [6 empty] | CCB 070
RP1 | FHA | 1200 | 106000 | MARS | RP 1 Components | Flex Hose Assembly | 2" | Fill Service Line Connection Hose to truck | Pureflex | 32T07X08601800 |  |  |  |  | Inlet | 75
RP1 | FHA | 1201 | 106000 | MARS | RP 1 Components | Flex Hose Assembly | 2" | Fill Service Line Connection Hose to truck | Pureflex | 32T07X08601800 |  |  |  |  | Inlet | 75
RP1 | MV | 1301 | 109000 | 816018 | RP 1 Components | Valve, Ball, Manual | 1" RFF | RP1 Fill/Drain Sample Port (as required) | Kace | 1-F1R15033RG-L | B16.5 | 316 SS | -20 to 100 | 285 | RV 1018 | 75
RP1 | LS | 1901 | 102000 | 816034 | RP 1 Components | Level Sensor, Probe |  | Remote operating/reporting Probe | Magnetrol | Probe: 7ER-A630-124 | FDT / ISTM | 316 SS | -40 to 400 | 1000 | RV 1055 | 75
RP1 | LS | 1901.2 | 102000 | 816034 | RP 1 Components | Transmitter |  | Transmitter for LS-1901 | Magnetrol | Xmitter: 705-510A-480 | PED | 316 SS |  |  | RV 1055 | 75
RP1 | PT | 1902 | 102000 | 816033 | RP 1 Components | RP1 Tank Ullage Pressure Sensor, Abs | 1/4" MSP | RP1 Storage Tank Pressure | Honeywell Sensotec | AP131BR2N5C6J46X TPN:060-N391-02 |  | 17-4PH SS | -20 to 185 | 100 | RV 1055 | 75 | ITR 598
RP1 | TC | 1903 | 102000 | 816032 | RP 1 Components | Tank Bulk Liquid Temp Sensor | 1" | Remote operating/reporting | United Sensor Corp | USNH-M-115 | COTS |  |  |  | RV 1055 | 75
RP1 | PT | 1904 | 110000 | 816033 | RP 1 Components | Pressure Sensor, Abs | 1/4" MSP | RP1 Flow Control Skid Inlet Pressure | Honeywell Sensotec | AP131BR2N5C6J46X TPN: 060-N367-01 |  | 17-4PH SS | -20 to 185 | 100 | RV 1078 | 75 | ITR 598
RP1 | TC | 1905 | 110000 | 816032 | RP 1 Components | Temp Sensor, RTD | 1/4" MST | RP1 Flow Control Skid Outlet Temperature | Scientific Instrument | 44C-060 | MIL-C-5015 | 316 SS | -320 to 257 | 5076 | RV 1009 | 75
RP1 | PT | 1906 | 110000 | 816033 | RP 1 Components | Pressure Sensor, Abs | 1/4" MSP | RP1 Flow Control Skid Outlet Pressure | Honeywell Sensotec | AP131BR2N5C6J46X TPN: 060-N368-01 |  | 17-4PH SS | -20 to 185 | 100 | RV 1009 | 75 | ITR 598
RP1 | TC | 1907 | 109000 | 816032 | RP 1 Components | Temp Sensor, RTD | 1/4" MST | RP1 Fill/Drain Line Temperature-Primary | Scientific Instrument | 44C-070 | MIL-C-5015 | 316 SS | -320 to 257 | 5076 | RV 1018 | 75
RP1 | TC | 1908 | 109000 | 816032 | RP 1 Components | Temp Sensor, RTD | 1/4" MST | RP1 Fill/Drain Line Temperature-Secondary | Scientific Instrument | 44C-070 | MIL-C-5015 | 316 SS | -320 to 257 | 5076 | RV 1018 | 75
RP1 | PT | 1909 | 109000 | 816033 | RP 1 Components | Pressure Sensor, Abs | 1/4" MSP | RP1 Fill/Drain Line Pressure | Honeywell Sensotec | AP131BR2N5C6J46X TPN: 060-N391-02 |  | 17-4PH SS | -20 to 185 | 100 | RV 1018 | 75 | ITR 598
RP1 | TC | 1910 | 105000 | 816032 | RP 1 Components | Temp Sensor, RTD | 1/4" MST | RP1 Conditioning Skid Inlet Temperature | Scientific Instrument | 44C-057 | MIL-C-5015 | 316 SS | -320 to 257 | 5076 | RV 1055 | 75
RP1 | PT | 1911 | 105000 | 816033 | RP 1 Components | Pressure Sensor, Abs | 1/4" MSP | RP1 Conditioning Skid Pump Pressure | Honeywell Sensotec | AP131BR2N5C6J46X TPN:060-N366-01 |  | 17-4PH SS | -20 to 185 | 100 | RV 1031 | 75 | ITR 598
RP1 | TC | 1912 | 105000 | 816032 | RP 1 Components | Temp Sensor, RTD | 1/4" MST | RP1 Conditioning Skid Outlet Temperature | Scientific Instrument | 44C-057 | MIL-C-5015 | 316 SS | -320 to 257 | 5076 | RV 1037 | 75
RP1 | LS | 1913 | 109000 | 816034 | RP 1 Components | Level Sensor, Probe |  | RP1 Catch Tank Liquid Level Sensor | Magnetrol | Probe: 7ER-A630-070 | FDT DTM Standard | 316 SS | -40 to 400 | 1000 | RV 1025 | 0.5
RP1 | LS | 1913.2 | 109000 | 816034 | RP 1 Components | Transmitter |  | Transmitter for LS-1913 | Magnetrol | Xmitter: 705-510A-480 |  |  |  |  | RV 1025 | 0.5
RP1 | LS | 1914 | 109000 | 816034 | RP 1 Components | Level Sensor, Probe | 1/4" MSP | LV RP1 Fill Drain Line Liquid Detection | Magnetrol | Probe: 9A1-A43A-004 | FDT DTM Standard | 316 SS | -40 to 325 | 2000 | RV 1018 | 75
RP1 | LS | 1914.2 | 109000 | 816034 | RP 1 Components | Transmitter |  | Transmitter for LS-1914 | Magnetrol | Xmitter: 961-2DA-032 |  |  |  |  | RV 1018 | 75
RP1 | TC | 1915 | 105000 | 816032 | RP 1 Components | Temp Sensor, RTD | 1/4" MST | RP1 Conditioning Skid Heater Outlet Temperature | Scientific Instrument | 44C-061 | MIL-C-5015 | 316 SS | -320 to 257 | 5076 | N/A | N/A
RP1 | TC | 1916 | 102000 | 816032 | RP 1 Components | Tank Bulk Liquid Temp Sensor | 1" | Remote operating/reporting | United Sensor Corp | USNH-M-115 | COTS |  |  |  | RV 1055 | 75
RP1 | PT | 1917 | 102000 | 816033 | RP 1 Components | RP1 Tank Ullage Pressure Sensor, Abs | 1/4" MSP | RP1 Storage Tank Pressure | Honeywell Sensotec | AP131BR2N5C6J46X TPN:060-N391-02 |  | 17-4PH SS | -20 to 185 | 100 | RV 1055 | 75 | ITR 598
LO2 | MV | 2001 | 202000 | 816018 | LO2 Components | Valve, Ball, Manual | 6" | LO2 Main Transfer Line Isolation | TBV | 60F-2V-150-6L36-CH-2 FS OX | B31.3 | 316L SS | -452 to 120 | 1000 | RV 2072 | 155
LO2 | GEAR OP | 2001.2 | 202000 |  | LO2 Components | Gear Operator |  |  | DYNA-TORQUE | 7D-33-28027B
LO2 | DCVN/C | 2002 | 202000 | 816018 | LO2 Components | Valve, Ball, Discrete | 6" | LO2 Main Transfer Line Flow Control | TBV | 60F-2V-150-6L36-CH-2 AI FS OX VB | B31.3 | 316L SS | -452 to 120 | 1000 | RV 2003 | 155
LO2 | DCVN/C | 2002.2 | 202000 | 816018 | LO2 Components | Actuator |  | Actuator for DVCN/C-2002 | Bettis | G2010SR4 | PED/97/23/EC | Stainless Steel | -20 to 200 | 141 | RV 2003 | 155
LO2 | DCVN/C | 2002.3 | 202000 | 816018 | LO2 Components | Controller |  | Controller for DVCN/C-2002 | Topworx | DXP-M21GNEB1A31 |  | Aluminum | -58 to 176 |  | RV 2003 | 155
LO2 | RV | 2003 | 202000 | 816020 | LO2 Components | Valve, Relief | 3/4" x 1" | LO2 Main Transfer Line | Anderson Greenwood | 81SJ68-6 | ASME Section VIII | SS SA351-CF8M | -423 to 500 | 9600 | N/A | 155
LO2 | MV | 2004 | 202000 | 816018 | LO2 Components | Valve, Ball, Manual | 1" RFF | Line Drain, Main Transfer Line | VCI | 0100CRF200K66KTGRH150RFLHOS | B16.34 | SA351-CF8M | -400 to 400 | 275 | RV 2003 | 155
LO2 | RV | 2005 | 202000 | 816020 | LO2 Components | Valve, Relief | 3/4" x 1" | LO2 Main Transfer Line | Anderson Greenwood | 81SJ68-6 | ASME Section VIII | SS SA351-CF8M | -423 to 500 | 9600 | N/A | 155
LO2 | DCVN/C | 2006 | 202000 | 816018 | LO2 Components | Valve, Ball, Discrete | 1" | LO2 Main Transfer Line Chilldown Bypass | TBV | 10F-2V-150-6L36-CH-2 AP FS OX VB | B31.3 | 316L SS | -452 to 120 | 1000 | RV 2003 | 155
LO2 | DCVN/C | 2006.2 | 202000 | 816018 | LO2 Components | Actuator |  | Actuator for DVCN/C-2006 | Hytork | XL221SR80 |  | Alum / SS | -4 to 212 | 116 | RV 2003 | 155
LO2 | DCVN/C | 2006.3 | 202000 | 816018 | LO2 Components | Controller |  | Controller for DVCN/C-2006 | Topworx | DXP-M21GNEB1A21 |  | Aluminum | -58 to 176 |  | RV 2003 | 155
LO2 | PG | 2007 | 208000 | 816033 | LO2 Components | Gage, Pressure | 1/4" MST | LO2 Flow Control Skid Inlet Pressure | Ashcroft | 45-1379-SSHEJBXC4NHSG 200 | B40.100 | 316 SS | -50 to 200 | See Notes | RV 2005 | 155 | Gauge range 200 psi
LO2 | MV | 2008 | 208000 | 816018 | LO2 Components | Valve, Needle, Manual | 1/4" MST | Gage Isolation Valve | Dragon | 808Y 0 5 4 | B31.3 | SA 182 316 SS | -370 to 450 | 10000 | RV 2005 | 155
LO2 | CKV | 2009 | 208000 | 816018 | LO2 Components | Valve, Check | 6" | LO2 Reverse Flow Prevention | CheckAll | HVPSSTF1.25SS | B31.3 | 316 SS | -320 to 400 | 1500 | RV 2005 | 155
LO2 | DCVN/O | 2010 | 208000 | 816018 | LO2 Components | Valve, Ball, Discrete | 6" | LO2 Flow Control Skid Inlet | TBV | 60F-2V-150-6L36-CH-2 AP FS OX VB | B31.3 | 316L SS | -452 to 120 | 1000 | RV 2005 | 155
LO2 | DCVN/O | 2010.2 | 208000 | 816018 | LO2 Components | Actuator |  | Actuator for PCVN/O-2010 | Bettis | G2010SR4 | PED/97/23/EC | Stainless Steel | -20 to 200 | 141 | RV 2005 | 155
LO2 | DCVN/O | 2010.3 | 208000 | 816018 | LO2 Components | Controller |  | Controller for PCVN/O-2010 | Topworx | DXP-M21GNEB1A31 |  | Aluminum | -58 to 176 |  | RV 2005 | 155
LO2 | FIL | 2011 | 208000 | 816031 | LO2 Components | Filter, T-Type | 6" | Check Valve Contaminant Protection | ERBE Eng | FAP055A | B31.3 | T316L | -393 to 200 | 195 | RV 2005 | 155
LO2 | FIL | 2012 | 208000 | 816031 | LO2 Components | Filter, T-Type | 6" | LO2 Supply Filtration | ERBE Eng | FAP055A | B31.3 | T316L | -393 to 200 | 195 | RV 2005 | 155
LO2 | PCVN/O | 2013 | 208000 | 816018 | LO2 Components | Valve, Ball, Proportional | 4" | LO2 Tanking Low Flow Control | TBV | 40F-2V-150-6L36-CH-2 M6 AI FS OX VB | B31.3 | 316 SS | -452 to 140 | 1000 | RV 2005 | 155
LO2 | PCVN/O | 2013.2 | 208000 | 816018 | LO2 Components | Actuator |  | Actuator for PCVN/O-2013 | Bettis | G2010SR4 | PED/97/23/EC | Stainless Steel | -20 to 200 | 141 | RV 2005 | 155
LO2 | PCVN/O | 2013.3 | 208000 | 816018 | LO2 Components | Controller |  | Controller for PCVN/O-2013 | VAC | VAC V200E-EX-D1-90-A-C1-SHGHF |  | Alum / SS | -40 to 158 | 145 | RV 2005 | 155
LO2 | PCVN/O | 2013.4 | 208000 | 816018 | LO2 Components | Transmitter, Explosion Proof |  | Explosion Proof Feedback Transmitter for PCVN/O-2013 | Moniteur Sentinel | AMAB-E000-420" |  |  | -40 to 176 |  | RV 2005 | 155
LO2 | PCVN/O | 2013.5 | 208000 | 816018 | LO2 Components | Mounting Bracket |  | Transmitter mounting bracket for PCVN/O-2013 |  | 138971-2" |  |  |  |  | RV 2005 | 155
LO2 | PCVN/O | 2014 | 208000 | 816018 | LO2 Components | Valve, Ball, Proportional | 6" | LO2 Tanking High Flow Control | TBV | 60F-2V-150-6L36-CH-2 M6 AI FS OX VB | B31.3 | 316 SS | -452 to 140 | 1000 | RV 2005 | 155
LO2 | PCVN/O | 2014.2 | 208000 | 816018 | LO2 Components | Actuator |  | Actuator for PCVN/O-2014 | Bettis | G2012 | PED/97/23/EC | Stainless Steel | -20 to 240 | 166 | RV 2005 | 155 | CCB 33
LO2 | PCVN/O | 2014.3 | 208000 | 816018 | LO2 Components | Controller |  | Controller for PCVN/O-2014 | VAC | VAC V200E-EX-D1-90-A-C1-SHGHF |  | Alum / SS | -40 to 158 | 145 | RV 2005 | 155
LO2 | PCVN/O | 2014.4 | 208000 | 816018 | LO2 Components | Transmitter, Explosion Proof |  | Explosion Proof Feedback Transmitter for PCVN/O-2014 | Moniteur Sentinel | AMAB-E000-420" |  |  | -40 to 176 |  | RV 2005 | 155
LO2 | PCVN/O | 2014.5 | 208000 | 816018 | LO2 Components | Mounting Bracket |  | Transmitter mounting bracket for PCVN/O-2014 |  | 138971-2" |  |  |  |  | RV 2005 | 155
LO2 | FM | 2015 | 208000 | 816080 | LO2 Components | Flow Measurement, Coriolis Meter | 4" RFF | LO2 Tanking Flow Monitor-Primary | Micro Motion | CMF400M435N4BAEZZZ02 | B31.3 | 304L SS | -40 to 140 | 250 | RV 2005 | 155
LO2 | FM | 2015.2 | 208000 | 816080 | LO2 Components | Transmitter |  | Transmitter for FM-2015 |  | 1500D3AABAEZZZ |  |  |  |  | RV 2005 | 155
LO2 | FM | 2016 | 208000 | 816080 | LO2 Components | Flow Measurement, Coriolis Meter | 4" RFF | LO2 Tanking Backup/De-Tanking Flow Monitor | Micro Motion | CMF400M435N4BAEZZZ02 | B31.3 | 304L SS | -40 to 140 | 250 | RV 2005 | 155
LO2 | FM | 2016.2 | 208000 | 816080 | LO2 Components | Transmitter |  | Transmitter for FM-2015 |  | 1500D3AABAEZZZ |  |  |  |  | RV 2005 | 155 | Update per ECN 260
LO2 | RV | 2017 | 208000 | 816020 | LO2 Components | Valve, Relief | 3/4" x 1" | LO2 Flow Control Skid Pressure Relief | Anderson Greenwood | 81SJ68-6 | ASME Section VIII | SS SA351-CF8M | -423 to 500 | 9600 | N/A | 155
LO2 | RV | 2018 | 205000 | 816020 | LO2 Components | Valve, Relief | 3/4" x 1" | LO2 Fill Service Line A Pressure Relief | Anderson Greenwood | 81SJ68-4 | ASME Section VIII | SS SA351-CF8M | -423 to 500 | 10000 | N/A | 155
LO2 | RV | 2019 | 205000 | 816020 | LO2 Components | Valve, Relief | 3/4" x 1" | LO2 Fill Service Line B Pressure Relief | Anderson Greenwood | 81SJ68-4 | ASME Section VIII | SS SA351-CF8M | -423 to 500 | 10000 | N/A | 155
LO2 | MV | 2020 | 205000 | 816018 | LO2 Components | Valve, Ball, Manual | 2" RFF | LO2 Fill Service Line A Isolation Valve | VCI | 0200CRF200K66KTGRH150RFLHOS | B16.34 | SA351-CF8M | -400 to 400 | 275 | RV 2018 | 155
LO2 | MV | 2021 | 205000 | 816018 | LO2 Components | Valve, Ball, Manual | 2" RFF | LO2 Fill Service Line B Isolation Valve | VCI | 0200CRF200K66KTGRH150RFLHOS | B16.34 | SA351-CF8M | -400 to 400 | 275 | RV 2019 | 155
LO2 | MV | 2022 | 202000 | 816018 | LO2 Components | Valve, Needle, Manual | 1/2" MST | LO2 sample Port Isolation Valve | Dragon | 808Y 0 5 8 | B31.3 | SA 182 316 SS | -370 to 450 | 6400 | RV 2003 | 155
LO2 | MV | 2023 | 207000 | 816018 | LO2 Components | Valve, Needle, Manual | 1/4" MST | Isolation Valve for PG-2024 | Dragon | 808Y 0 5 4 | B31.3 | SA 182 316 SS | -370 to 450 | 10000 | RV 2017 | 155 | Removed per CCB197/Reinstalled per CCB-214
LO2 | PG | 2024 | 207000 | 816033 | LO2 Components | Gage, Pressure | 1/4" MST | LO2 Sub-Cooler Skid Inlet Pressure | Ashcroft | 45-1379-SSHEJBXC4NHSG 200 | B40.100 | 316 SS | -50 to 200 | See Notes | RV 2017 | 155 | Removed per CCB197/Reinstalled per CCB-214
LO2 | DCVN/O | 2025 | 207000 | SUB 1 [CTS] | LO2 Components | Valve, Butterfly, Discrete | 6" | LO2 Sub-Cooler Skid LO2 Inlet Isolation | Fisher | 6" A31A | COTS |  |  |  | RV 2017 | 155 | Removed per CCB197
LO2 | DCVN/O | 2025.2 | 207000 | 816018 | LO2 Components | Actuator |  | Actuator for DVCN/O-2025 | Fisher | Type 1035, ESA 600 | COTS |  |  |  | RV 2017 | 155 | Removed per CCB197
LO2 | DCVN/O | 2025.3 | 207000 | 816018 | LO2 Components | Controller | 1/2" | Controller for DVCN/O-2025 | Topworx | DXP-M21GNEB1A31 |  | Aluminum | -58 to 176 |  | RV 2017 | 155 | Removed per CCB197
LO2 | MV | 2026 | 208000 | 816018 | LO2 Components | Valve, Needle, Manual | 1/4" MST | Gage Isolation Valve | Dragon | 808Y 0 5 4 | B31.3 | SA 182 316 SS | -370 to 450 | 10000 | RV 2005 | 155
LO2 | DCVN/O | 2027 | 207000 | 816018 | LO2 Components | Valve, Ball, Discrete | 1" | LO2 Tank Purge Flow Control | TBV | 10F-2V-150-6L36-CH-2 AI FS OX VB | B31.3 | 316L SS | -452 to 120 | 1000 | RV 2034 | 155
LO2 | DCVN/O | 2027.2 | 207000 | 816018 | LO2 Components | Actuator |  | Actuator for DVCN/O-2027 | Hytork | XL221SR80 |  | Alum / SS | -4 to 212 | 116 | RV 2034 | 155
LO2 | DCVN/O | 2027.3 | 207000 | 816018 | LO2 Components | Controller |  | Controller for DVCN/O-2027 | Topworx | DXP-M21GNEB1A21 |  | Aluminum | -58 to 176 |  | RV 2034 | 155
LO2 | RV | 2028 | 207000 | 816020 | LO2 Components | Valve, Relief | 3/4" x 1" | LO2 Sub-Cooler Skid LO2 Pressure Relief | Anderson Greenwood | 81SJ68-6 | ASME Section VIII | SS SA351-CF8M | -423 to 500 | 9600 | N/A | 155 | Removed per CCB197/Reinstalled per CCB-214
LO2 | PCVN/O | 2029 | 207000 | 816018 | LO2 Components | Valve, Ball, Proportional | 4" | LO2 Tanking Chill Down/Bypass Flow Control | TBV | 40F-2V-150-6L36CH-2; M1 AI FS OX VB | B31.3 | 316 SS | -320 | 1000 | RV 2034 | 155 | CCB237
LO2 | PCVN/O | 2029.2 | 207000 | 816018 | LO2 Components | Actuator |  | Actuator for DVCN/O-2029 | Bettis | G2010SR4 | PED/97/23/EC | Stainless Steel | -20 to 200 | 141 | RV 2028 | 155
LO2 | PCVN/O | 2029.3 | 207000 | 816018 | LO2 Components | Controller |  | Controller for DVCN/O-2029 | VAC | VAC V200E-EX-D1-90-A-C1-SHGHF |  | Alum / SS | -40 to 158 | 145 | RV 2028 | 155
LO2 | PCVN/O | 2029.4 | 207000 | 816018 | LO2 Components | Transmitter, Explosion Proof |  | Explosion Proof Feedback Transmitter for PCVN/O-2029 | Moniteur Sentinel | AMAB-E000-420" |  |  | -40 to 176 |  | RV 2028 | 155
LO2 | PCVN/O | 2029.5 | 207000 | 816018 | LO2 Components | Mounting Bracket |  | Transmitter mounting bracket for PCVN/O-2029 |  | 138971-2" |  |  |  |  | RV 2028 | 155
LO2 | CKV | 2030 | 211000 | 816018 | LO2 Components | Valve, Check | 4" | LO2 Dump Line Reverse Flow Prevention | CheckAll | HVNSSTF1.50SS | B31.3 | 316 SS | -320 to 400 | 1500 | RV 2092 | 155
LO2 | DCVN/C | 2031 | 207000 | 816018 | LO2 Components | Valve, Ball, Discrete | 6" | LO2 Tanking Control | TBV | 60F-2V-150-6L36-CH-2 AI FS OX VB | B31.3 | 316L SS | -452 to 120 | 1000 | RV 2028 | 155
LO2 | DCVN/C | 2031.2 | 207000 | 816018 | LO2 Components | Actuator |  | Actuator for DVCN/C-2031 | Bettis | G2010SR4 | PED/97/23/EC | Stainless Steel | -20 to 200 | 141 | RV 2028 | 155
LO2 | DCVN/C | 2031.3 | 207000 | 816018 | LO2 Components | Controller |  | Controller for DVCN/C-2031 | Topworx | DXP-M21GNEB1A31 |  | Aluminum | -58 to 176 |  | RV 2028 | 155
LO2 | DCVN/O | 2032 | 207000 | 816018 | LO2 Components | Valve, Ball, Discrete | 2" | LO2 Tanking Drain Back Control | TBV | 20F-2V-150-6L36-CH-2 AI FS OX VB | B31.3 | 316L SS | -452 to 120 | 1000 | RV 2034 | 155
LO2 | DCVN/O | 2032.2 | 207000 | 816018 | LO2 Components | Actuator |  | Actuator for DVCN/O-2032 | Hytork | XL681SR80 |  | Alum / SS | -4 to 212 | 116 | RV 2034 | 155
LO2 | DCVN/O | 2032.3 | 207000 | 816018 | LO2 Components | Controller |  | Controller for DVCN/O-2032 | Topworx | DXP-M21GNEB1A21 |  | Aluminum | -58 to 176 |  | RV 2034 | 155
LO2 | OF | 2033 | 207000 | 815119 | LO2 Components | Orifice, Flat Plate | 2" | LO2 Tanking Drain Back Flow Control | Contract | IES Drawing #600021 |  |  |  |  | RV 2034 | 155
LO2 | RV | 2034 | 207000 | 816020 | LO2 Components | Valve, Relief | 3/4" x 1" | LO2 Fill/Drain Line Pressure Relief | Anderson Greenwood | 81SJ68-6 | ASME Section VIII | SS SA351-CF8M | -423 to 500 | 9600 | N/A | 155
LO2 | DCVN/O | 2035 | 207000 | 816018 | LO2 Components | Valve, Ball, Discrete | 6" | LO2 Tanking Line Lift Off Isolation | TBV | 60F-2V-150-6L36-CH-2-180 | B31.3 | 316L SS | -452 to 120 | 1000 | RV 2034 | 155 | 60F-2V-150-6L36-CH-2-180 CCB185
LO2 | DCVN/O | 2035.2 | 207000 | 816018 | LO2 Components | Actuator |  | Actuator for DVCN/O-2035 | Bettis | G2010SR4 | PED/97/23/EC | Stainless Steel | -20 to 200 | 141 | RV 2034 | 155
LO2 | DCVN/O | 2035.3 | 207000 | 816018 | LO2 Components | Controller |  | Controller for DVCN/O-2035 | Topworx | DXP-M21GNEB1A31 |  | Aluminum | -58 to 176 |  | RV 2034 | 155
LO2 | FIL | 2036 | 207000 | 816031 | LO2 Components | Filter, T-Type | 6" | LO2 Tanking Line Lift Off Isolation | ERBE Eng | FAP055A | B31.3 | T316L | -393 to 200 | 195 | RV 2034 | 155
LO2 | MV | 2037 | 202000 | 2-PP80000-4610 (UIG) | COTS | Valve, Globe, Manual | 2" | LO2 Storage Tank Purge Valve | Goddard | B-222X-16T4 | EN10204, 3.1 | Bronze | -325 to 150 | 400 | RV 2072 | 155
LO2 | MV | 2038 | 202000 | 2-PP80000-4610 (UIG) | LO2 Components | Valve, Globe, Manual | 2" | LO2 Storage Tank Purge Valve | Goddard | B-222X-16T4 | EN10204, 3.1 | Bronze | -325 to 150 | 400 | RV 2072 | 155
LO2 | RV | 2039 | 202000 | 2-PP80000-4610 (UIG) | LO2 Components | Valve, Relief | 3/8" | LO2 Tank Pressurization Line Relief | Rego | PRV9434T (200 psi) |  | Brass | -320 to 165 | 600 | N/A | 200
LO2 | DCVN/O | 2040 | 207000 |  | LO2 Components | Valve, Discrete, Ball | 6" |  | TBV | 60F-2V-150-6L36CH-2, AI,FS,OX, VB | ASME Section VIII | 316 SST |  |  | RV 2045 | 155 | CCB184
LO2 | DCVN/O | 2040.2 | 207000 |  | LO2 Components | Actuator |  |  | Habonim | C75M-SR-3 |  | AL-356-T6 |  |  | RV 2045 | 155 | CCB184
LO2 | DCVN/O | 2040.3 | 207000 |  | LO2 Components | Controller |  |  | Topworx | DXP-M21GNEB1A21 |  |  |  |  | RV 2045 | 155 | CCB184
LO2 | MV | 2041 | 205000 | 816018 | LO2 Components | Valve, Needle, Manual | 1/4" MST | Isolation Valve PG-2042 | Dragon | 808Y 0 5 4 | B31.3 | SA 182 316 SS | -370 to 450 | 10000 | RV 2018 | 155
LO2 | PG | 2042 | 205000 | 816033 | LO2 Components | Gage, Pressure | 1/4" MST | LO2 Fill Service Line A Pressure | Ashcroft | 45-1379-SSHEJLXC4NHSG 200 | B40.100 | 316 SS | -20 to 200 | See Notes | RV 2018 | 155 | Gauge range 200 psi
LO2 | MV | 2043 | 205000 | 816018 | LO2 Components | Valve, Ball, Manual | 1" RFF | LO2 Fill Service Line A Drain/Sample Port Valve | VCI | 0100CRF200K66KTGRH150RFLHOS | B16.34 | SA351-CF8M | -400 to 400 | 275 | RV 2018 | 155
LO2 | CKV | 2044 | 205000 | 816018 | LO2 Components | Valve, Check | 2" | LO2 Fill Service Line A Back Flow Prevention | CheckAll | HVKSSTF1.50SS | B31.3 | 316 SS | -320 to 400 | 1500 | RV 2018 | 155
LO2 | RV | 2045 | 207000 |  | LO2 Components | Valve, Relief | 3/4" x 1" |  | Anderson Greenwood | 81SJ68-4 | ASME Section VIII | 316 SST
LO2 | MV | 2047 | 205000 | 816018 | LO2 Components | Valve, Needle, Manual | 1/4" MST | Isolation Valve PG-2048 | Dragon | 808Y 0 5 4 | B31.3 | SA 182 316 SS | -370 to 450 | 10000 | RV 2019 | 155
LO2 | PG | 2048 | 205000 | 816033 | LO2 Components | Gage, Pressure | 1/4" MST | LO2 Fill Service Line B Pressure | Ashcroft | 45-1379-SSHEJLXC4NHSG 200 | B40.100 | 316 SS | -20 to 200 | See Notes | RV 2019 | 155 | Gauge range 200 psi
LO2 | MV | 2049 | 205000 | 816018 | LO2 Components | Valve, Ball, Manual | 1" RFF | LO2 Fill Service Line B Drain/Sample Port Valve | VCI | 0100CRF200K66KTCRH150RFLH0S | B16.34 | SA351-CF8M | -400 to 400 | 275 | RV 2019 | 155
LO2 | CKV | 2050 | 205000 | 816018 | LO2 Components | Valve, Check | 2" | LO2 Fill Service Line B Back Flow Prevention | CheckAll | HVKSSTF1.50SS | B31.3 | 316 SS | -320 to 400 | 1500 | RV 2052 | 155
LO2 | FIL | 2051 | 205000 | 816031 | LO2 Components | Filter, T-Type | 2" | Fill Service Line Check Valve Contaminant Protection | ERBE Eng | FAP053A | B31.3 | T316L | -393 to 200 | 150 | RV 2052 | 155
LO2 | RV | 2052 | 205000 | 816020 | LO2 Components | Valve, Relief | 3/4" x 1" | LO2 Fill Service Main Line Pressure Relief | Anderson Greenwood | 81SJ68-6 | ASME Section VIII | SS SA351-CF8M | -423 to 500 | 9600 | N/A | 155
LO2 | MV | 2053 | 205000 | 816018 | LO2 Components | Valve, Ball, Manual | 1" RFF | LO2 Fill Service Line Drain/Sample Port Valve | VCI | 0100CRF200K66KTGRH150RFLHOS | B16.34 | SA351-CF8M | -400 to 400 | 275 | RV 2052 | 155
LO2 | MV | 2054 | 202000 | 2-PP80000-4610 (UIG) | LO2 Components | Valve, Globe, Manual | 3" | LO2 Tank Fill Line | Goddard | B-222X-16T4 | PED | Stainless Steel | -325 to 150 | 275 | RV 2072 | 155
LO2 | MV | 2055 | 202000 | 2-PP80000-4610 (UIG) | LO2 Components | Valve, Globe, Manual | 2" | LO2 Tank Vaporizer Supply Line Isolation | Goddard | B-222X-16T4 | PED | Stainless Steel | -325 to 150 | 275 | RV 2072 | 155
LO2 | DCVN/C | 2056 | 202000 | 816018 | LO2 Components | Valve, Ball, Discrete | 2" | LO2 Tank Vaporizer Supply Line Control | TBV | 20F-2V-150-6L36-CH-2 AP FS OX VB | B31.3 | 316L SS | -452 to 120 | 1000 | RV 2039 | 200
LO2 | DCVN/C | 2056.2 | 202000 | 816018 | LO2 Components | Actuator |  | Actuator for DVCN/C-2056 | Hytork | XL681SR80 |  | Alum / SS | -4 to 212 | 116 | RV 2039 | 200
LO2 | DCVN/C | 2056.3 | 202000 | 816018 | LO2 Components | Controller |  | Controller for DVCN/C-2056 | Topworx | DXP-M21GNEB1A21 |  | Aluminum | -58 to 176 |  | RV 2039 | 200
LO2 | RV | 2057 | 202000 | 816020 | LO2 Components | Valve, Relief | 3/4" x 1" | LO2 Tank Pressurization Line Pressure Relief | Anderson Greenwood | 81SJ68-4 | ASME Section VIII | SS SA351-CF8M | -423 to 500 | 10000 | N/A | 155
LO2 | FIL | 2058 | 202000 | 2-PP80000-4610 (UIG) | LO2 Components | Strainer, Liquid, Type Y basket, 40 mesh | 2" | LO2 Tank Vaporizer Supply Line Filter | Zamaco | CB |  | Bronze | to 406 | 250 | RV 2039 | 200
LO2 | PCVN/C | 2059 | 202000 | 816018 | LO2 Components | Valve, Globe, Proportional | 2" | LO2 Tank Vaporizer Supply Pressure Control | Valtek | Valtek, MARK 1 | B16.34 | 316 SS | -320 to 70 | 150 | RV 2057 | 155
LO2 | PCVN/C | 2059.2 | 202000 | 816018 | LO2 Components | Actuator |  | Actuator for DVCN/C-2059 | VL | VL 25 |  | Alum / SS |  | 150 | RV 2057 | 155
LO2 | PCVN/C | 2059.3 | 202000 | 816018 | LO2 Components | Controller |  | Controller for DVCN/C-2059 | Logix | 3210MD-14-D6-E-04-40-OG-OO |  | Aluminum | -40 to 185 |  | RV 2057 | 155
LO2 | PCVN/C | 2059.4 | 202000 | 816018 | LO2 Components | Analog output board |  | 4-20 ma Analog output board |  | 226527.999 |  |  |  |  | RV 2057 | 155
LO2 | PB | 2060 | 202000 | 2-PP80000-4610 (UIG) | LO2 Components | Vaporizer Coil (Finned Alum. Tube), 250 sq. ft. | 4" in, 6" out | LO2 Tank Vaporizer | Thermax | DF808A-HF-PBV-275 |  | Aluminum | -320 to 150 |  | RV 2057 | 155
LO2 | MV | 2061 | 202000 | 2-PP80000-4610 (UIG) | LO2 Components | Valve, Needle, Manual | 1/4" | LO2 Tank Level/Liquid Isolation | Swagelok | SS-1RM4-S4-SC11 |  | Stainless Steel | to 100 | 5000 | RV 2072 | 155
LO2 | PG | 2062 | 202000 | 2-PP80000-4610 (UIG) | LO2 Components | Gage, Pressure, Differential | 6" dia. | LO2 Tank Level | Barton | 227C |  | 316 SS | -40 to 180 |  | RV 2072 | 155
LO2 | MV | 2063 | 202000 | 2-PP80000-4610 (UIG) | LO2 Components | Valve, Needle, Manual | 1/4" | LO2 Tank Level Equalizer | Swagelok | SS-1RM4-S4-SC11 |  | Stainless Steel | to 100 | 5000 | RV 2072 | 155
LO2 | PG | 2064 | 202000 | 2-PP80000-4610 (UIG) | LO2 Components | Gage, Pressure | 1/4" | LO2 Tank Pressure | Ashcroft | 45-1379-SSHEJLXC4NHSG 300 |  | 316 SS |  |  | RV 2072 | 155 | PG changed per NC-0092
LO2 | MV | 2065 | 202000 | 2-PP80000-4610 (UIG) | LO2 Components | Valve, Needle, Manual | 1/4" | LO2 Tank Level/Gas Isolation | Swagelok | SS-1RM4-S4-SC11 |  | Stainless Steel | to 100 | 5000 | RV 2072 | 155
LO2 | MV | 2066 | 202000 | 2-PP80000-4610 (UIG) | LO2 Components | Valve, Gate, Manual | 2" | LO2 Storage Tank Manual Vent | Goddard | B-222X-16T4 | EN10204, 3.1 | Bronze | -325 to 150 | 400 | RV 2072 | 155
LO2 | DCVN/O | 2067 | 202000 | 816018 | LO2 Components | Valve, Ball, Discrete | 2" | LO2 Storage Tank Vent Standby Pressure | TBV | 20S-2B-150-6L36-CH-2 M1 AI FS OX VB | B31.3 | 316L SS | -452 to 120 | 1000 | RV 2072 | 155
LO2 | DCVN/O | 2067.2 | 202000 | 816018 | LO2 Components | Actuator |  | Actuator for DVCN/O-2067 | Hytork | XL681SR80 |  | Alum / SS | -4 to 212 | 116 | RV 2072 | 155
LO2 | DCVN/O | 2067.3 | 202000 | 816018 | LO2 Components | Controller |  | Controller for DVCN/O-2067 | Topworx | DXP-M21GNEB1A21 |  | Aluminum | -58 to 176 |  | RV 2072 | 155
LO2 | CKV | 2068 | 202000 | 816018 | LO2 Components | Valve, Check | 1" MSP | LO2 Storage Tank Vent Standby Pressure | Circle Seal | K220T1-16JJ-3 or APN CV-1003-SS-T-1 | B31.1 | 316 SS | -320 to 165 | 3000 | RV 2072 | 155
LO2 | PCVN/C | 2069 | 202000 | 816018 | LO2 Components | Valve, Ball, Proportional | 6" | LO2 Storage Tank Control Vent | TBV | 60F-2V-150-6L36-CT-2 | B31.3 | 316L SS | -452 to 120 | 1000 | RV 2057 | 155 | CCB230
LO2 | PCVN/C | 2069.2 | 202000 | 816018 | LO2 Components | Actuator |  | Actuator for DVCN/C-2069 | Bettis | G2012SR3 | PED/97/23/EC | Stainless Steel | -20 to 200 | 141 | RV 2057 | 155
LO2 | PCVN/C | 2069.3 | 202000 | 816018 | LO2 Components | Controller |  | Controller for DVCN/C-2069 | VAC | VAC V200E-EX-D1-90-A-C1-SHGHF |  | Alum / SS | -40 to 158 | 145 | RV 2057 | 155
LO2 | PCVN/C | 2069.4 | 202000 | 816018 | LO2 Components | Transmitter, Explosion Proof |  | Explosion Proof Feedback Transmitter for PCVN/C-2069 | Moniteur Sentinel | AMAB-E000-420" |  |  | -40 to 176 |  | RV 2057 | 155
LO2 | PCVN/C | 2069.5 | 202000 | 816018 | LO2 Components | Mounting Bracket |  | Transmitter mounting bracket for PCVN/C-2069 |  | 138971-2" |  |  |  |  | RV 2057 | 155
LO2 | MV | 2070 | 202000 | 2-PP80000-4610 (UIG) | LO2 Components | Valve, Diverter, Manual | 3" | LO2 Storage Tank Safety Vent Diverter | TBV | 30S 2D FSE 6L36 CT 201 | B31.3 | 316L SS | -452 to 120 | 1000 | RV 2072 | 155 | 6/15/15 p/n: 30S 2D FSE 6L36 CT 201 verified J.N.
LO2 | BDK | 2071 | 202000 | 2-PP80000-4610 (UIG) | LO2 Components | Burst Disk | 2" | LO2 Storage Tank Safety Vent (Primary) | Continental | 8273213A | ASME Section VIII | Nickel | -20 to 68 | 196 | RV2072 | 155 | p/n change per ITR 960
LO2 | RV | 2072 | 202000 | 2-PP80000-4610 (UIG) | LO2 Components | Valve, Relief | 2" x 3" | LO2 Storage Tank Safety Vent (Primary) | Kunkle | 911JJHM01-AKE | ASME Section VIII | Model 911 - Stainless steel construction | -320 to +800 | 500 | N/A | 155 | CCB 211
LO2 | RV | 2073 | 202000 | 2-PP80000-4610 (UIG) | LO2 Components | Valve, Relief | 2" x 3" | LO2 Storage Tank Safety Vent (Secondary) | Kunkle | 911JJHM01-AKE | ASME Section VIII | Model 911 - Stainless steel construction | -320 to +800 | 500 | N/A | 155 | CCB 211
LO2 | BDK | 2074 | 202000 | 2-PP80000-4610 (UIG) | LO2 Components | Burst Disk | 2" | LO2 Storage Tank Safety Vent (Secondary) | Continental | 8273213A | ASME Section VIII | Nickel | -20 to 68 | 196 | RV2073 | 155 | p/n change per ITR 960
LO2 | MV | 2075 | 202000 | 816018 | LO2 Components | Valve, Needle, Manual | 1/4" MST | Isolation Valve for PT-2913 | Dragon | 808Y 0 5 8 | B31.3 | SA 182 316 SS | -370 to 450 | 6400 | RV 2072 | 155
LO2 | MV | 2076 | 202000 |  | LO2 Components
LO2 | MV | 2077 | 207000 | 816018 | LO2 Components | Valve, Needle, Manual | 1/4" MST | Isolation Valve for PT-2909 | Dragon | 808Y 0 5 4 | B31.3 | SA 182 316 SS | -370 to 450 | 10000 | RV 2034 | 155
LO2 | MV | 2078 | 202000 |  | LO2 Components
LO2 | RV | 2079 | 202000 |  | LO2 Components
LO2 | MV | 2080 | 202000 | 2-PP80000-4610 (UIG) | LO2 Components | Valve, Globe, Manual | 1/2" | LO2 Storage Tank Full Tri-cock | Goddard | B-222X-4T4 | EN10204, 3.1 | Bronze | -325 to 150 | 400 | RV 2072 | 155
LO2 | MV | 2081 | 202000 | 2-PP80000-4610 (UIG) | COTS | Valve, Globe, Manual | 2" | LO2 Storage Tank Purge Valve | Goddard | B-222-16T | EN10204, 3.1 | Bronze | -325 to 150 | 400 | RV 2072 | 155
LO2 | PG | 2082 | 202000 | 2-PP80000-4610 (UIG) | COTS | Gage, Vacuum, Packless | 1/8" | LO2 Storage Tank Vacuum Jacket Probe | Hoke | Hoke FM2B |  |  |  |  | RV 2072 | 155
LO2 | MV | 2083 | 202000 | 2-PP80000-4610 (UIG) | COTS | Valve, Vacuum Diaphragm, Manual | 1-1/2" | LO2 Storage Tank Vacuum Jacket Evacuation | ITT | Diaflo |  |  |  |  | RV 2072 | 155
LO2 | OF | 2084 | 207000 | 815119 | LO2 Components | Orifice, Flat Plate | 1" | LO2 Tank Purge Flow Control | Contract | IES Drawing #600020 |  |  |  |  | RV 2034 | 155
LO2 | RV | 2085 | 211000 | 816020 | LO2 Components | Valve, Relief | 3/4" x 1" | LO2 Dump Line Pressure Relief | Anderson Greenwood | 81SJ68-4 | ASME Section VIII | SS SA351-CF8M | -423 to 500 | 10000 | N/A | 155
LO2 | RV | 2086 | 211000 | 816020 | LO2 Components | Valve, Relief | 3/4" x 1" | LO2 Dump Line Pressure Relief | Anderson Greenwood | 81SJ68-4 | ASME Section VIII | SS SA351-CF8M | -423 to 500 | 10000 | N/A | 155
LO2 | CKV | 2087 | 211000 | 816018 | LO2 Components | Valve, Check | 4" | LO2 Dump Line Reverse Flow Prevention | CheckAll | HVNSSTF1.50SS | B31.3 | 316 SS | -320 to 400 | 1500 | RV 2092 | 155
LO2 | MV | 2090 | 207000 | 816018 | LO2 Components | Valve, Ball, Manual | 2" | LO2 Sub-Cooler Skid LO2 Outlet Drain | TBV | 20F-2V-150-6L36-CH-2 FS OX VB | B31.3 | 316L SS | -452 to 120 | 1000 | RV 2028 | 155
LO2 | MV | 2091 | 207000 | 816018 | LO2 Components | Valve, Ball, Manual | 2" | LO2 Sub-Cooler Skid LO2 Inlet Drain | TBV | 20F-2V-150-6L36-CH-2 FS OX VB | B31.3 | 316L SS | -452 to 120 | 1000 | RV 2028 | 155
LO2 | RV | 2092 | 207000 | 816020 | LO2 Components | Valve, Relief | 3/4" x 1" | LN2 Sub-Cooler LO2 Drain Pressure Relief | Anderson Greenwood | 81SJ68-4 | ASME Section VIII | SS SA351-CF8M | -423 to 500 | 10000 | N/A | 155 | Removed per CCB197/Reinstalled per CCB-214
LO2 | DCVN/C | 2093 | 207000 | 816018 | LO2 Components | Valve, Ball, Discrete | 2" | LO2 Sub-Cooler Skid LO2 Outlet Drain | TBV | 20F-2V-150-6L36-CH-2 AI FS OX VB | B31.3 | 316L SS | -452 to 120 | 1000 | RV 2092 | 155
LO2 | DCVN/C | 2093.2 | 207000 | 816018 | LO2 Components | Actuator |  | Actuator for DVCN/C-2093 | Hytork | XL681SR80 |  | Alum / SS | -4 to 212 | 116 | RV 2092 | 155
LO2 | DCVN/C | 2093.3 | 207000 | 816018 | LO2 Components | Controller |  | Controller for DVCN/C-2093 | Topworx | DXP-M21GNEB1A21 |  | Aluminum | -58 to 176 |  | RV 2092 | 155
LO2 | MV | 2095 | 202000 | 816018 | LO2 Components | Valve, Needle, Manual | 1/4" MST | Isolation Valve for PT-2916 | Dragon | 808Y 0 5 8 | B31.3 | SA 182 316 SS | -370 to 450 | 6400 | RV 2072 | 155
LO2 | DCVN/C | 2096 | 202000 | 816018 | LO2 Components | Valve, Ball, Discrete | 2" | LO2 Supply Line Drain Back Control | TBV | 20F-2V-150-6L36-CH-2 AP FS OX VB | B31.3 | 316L SS | -452 to 120 | 1000 | RV 2005 | 155
LO2 | DCVN/C | 2096.2 | 202000 | 816018 | LO2 Components | Actuator |  | Actuator for DVCN/C-2096 | Hytork | XL681SR80 |  | Alum / SS | -4 to 212 | 116 | RV 2005 | 155
LO2 | DCVN/C | 2096.3 | 202000 | 816018 | LO2 Components | Controller |  | Controller for DVCN/C-2096 | Topworx | DXP-M21GNEB1A21 |  | Aluminum | -58 to 176 |  | RV 2005 | 155
LO2 | DCVN/C | 2097 | 207000 | 816018 | LO2 Components | Valve, Ball, Discrete | 2" | LO2 Tank Priming | TBV | 20F-2V-150-6L36-CH-2 AI FS OX VB | B31.3 | 316L SS | -452 to 120 | 1000 | RV 2028 | 155
LO2 | DCVN/C | 2097.2 | 207000 | 816018 | LO2 Components | Actuator |  | Actuator for DVCN/C-2097 | Hytork | XL681SR80 |  | Alum / SS | -4 to 212 | 116 | RV 2028 | 155
LO2 | DCVN/C | 2097.3 | 207000 | 816018 | LO2 Components | Controller |  | Controller for DVCN/C-2097 | Topworx | DXP-M21GNEB1A21 |  | Aluminum | -58 to 176 |  | RV 2028 | 155
LO2 | CKV | 2098 | 211000 | 816018 | LO2 Components | Valve, Check | 2" | LO2 Dump Line Reverse Flow Prevention | CheckAll | HVKSSTF1.50SS | B31.3 | 316 SS | -320 to 400 | 1500 | RV 2005 | 155
LO2 | DCVN/O | 2099 | 207000 | 816018 | LO2 Components | Valve, Ball, Discrete | 2" | LO2 Tanking Chill Down/Bypass Flow Control | TBV | 20F-2V-150-6L36-CH-2 AI FS OX VB | B31.3 | 316L SS | -452 to 120 | 1000 | RV 2034 | 155
LO2 | DCVN/O | 2099.2 | 207000 | 816018 | LO2 Components | Actuator |  | Actuator for DVCN/O-2099 | Hytork | XL681SR80 |  | Alum / SS | -4 to 212 | 116 | RV 2034 | 155
LO2 | DCVN/O | 2099.3 | 207000 | 816018 | LO2 Components | Controller |  | Controller for DVCN/O-2099 | Topworx | DXP-M21GNEB1A21 |  | Aluminum | -58 to 176 |  | RV 2034 | 155
LO2 | MV | 2100 | 207000 | 816018 | LO2 Components | Valve, Needle, Manual | 1/4" MST | Isolation Valve for PT-2918/2919 | Dragon | 808Y 0 5 4 | B31.3 | SA 182 316 SS | -370 to 450 | 10000 | RV 2028 | 155 | Removed per CCB197/Reinstalled per CCB-214
LO2 | MV | 2101 | 207000 | 816018 | LO2 Components | Valve, Needle, Manual | 1/4" MST | Isolation Valve for PT-2919 | Dragon | 808Y 0 5 4 | B31.3 | SA 182 316 SS | -370 to 450 | 10000 | RV 2028 | 155 | Removed per CCB197/Reinstalled per CCB-214
LO2 | CKV | 2102 | 211000 | 816018 | LO2 Components | Valve, Check | 1" MSP | LO2 Vent Pipeline Positive Pressure Vent | Circle Seal | K220T1-16JJ-3 | B31.1 | 316 SS | -320 to 165 | 3000 | RV 2072 | 155
LO2 | MV | 2103 | 202000 | 2-PP80000-4610 (UIG) | LO2 Components | Valve, Gate, Manual | 1" | LO2 Storage Tank Manual Vent (Secondary) | Goddard | B-226LL-8T6 | EN10204, 3.1 | Bronze | -325 to 150 | 600 | RV 2072 | 155
LO2 | CKV | 2104 | 202000 | 816018 | LO2 Components | Valve, Check | 1" | LO2 Main Transfer Line Drain Reverse Flow Prevention | CheckAll | HVHSSTF1.50SS | B31.3 | 316 SS | -320 to 400 | 1500 | RV 2072 | 155
LO2 | CKV | 2105 | 205000 | 816018 | LO2 Components | Valve, Check | 1" | LO2 Line A Fill Service Vent Back Flow Prevention | CheckAll | HVHSSTF1.50SS | B31.3 | 316 SS | -320 to 400 | 1500 | RV 2018 | 155
LO2 | CKV | 2106 | 205000 | 816018 | LO2 Components | Valve, Check | 1" | LO2 Line B Fill Service Vent Back Flow Prevention | CheckAll | HVHSSTF1.50SS | B31.3 | 316 SS | -320 to 400 | 1500 | RV 2019 | 155
LO2 | CKV | 2107 | 205000 | 816018 | LO2 Components | Valve, Check | 1" | LO2 Fill Service Vent Back Flow Prevention | CheckAll | HVHSSTF1.50SS | B31.3 | 316 SS | -320 to 400 | 1500 | RV 2052 | 155
LO2 | CKV | 2108 | 207000 | 816018 | LO2 Components | Valve, Check | 2" | LO2 Manual Drain Back Flow Prevention | CheckAll | HVKSSTF1.50SS | B31.3 | 316 SS | -320 to 400 | 1500 | RV 2028 | 155 | Removed per CCB197/Reinstalled per CCB-214
LO2 | CKV | 2109 | 202000 |  | LO2 Components | Valve, Needle, Manual | 1/4" MST | LV LO2 Fill/Drain Line Sample Port Isolation | Dragon | 808Y 0 5 4 | B31.3 | SA 182 316 SS | -350 to +350 | 10000 | RV 2072 | 155
LO2 | MV | 2110 | 207000 |  | LO2 Components | Valve, Needle | 1/4" |  | Dragon | 808Y054 |  | SS | -370 | 10000 |  | 155 | CCB 024 Addition
LO2 | RV | 2111 | 207000 |  | LO2 Components | Valve, Relief | 3/4" x 1" |  | Anderson Greenwood | 81SJ68-6 | ASME Section VIII | SS SA351-CF8M | -423 to 500 | 9600 | N/A | 155 | CCB214
LO2 | PT | 2112 | 207000 |  | LO2 Components | Pressure Sensor, Abs | 1/4" MSP |  | Honeywell Sensotec | AP131CL2N5C6J46X | B31.3 | 304 Stainless Steel | -20F to 185F | 150 | RV 2111 | 155 | CCB214
LO2 | MV | 2113 | 207000 |  | LO2 Components | Valve, Ball, Manual | 1/4" |  | Dragon | 808Y 0 5 4 | B31.3 | SA 182 316 SS | -370 to 450 | 10000 | RV 2111 | 155 | CCB214
LO2 | TC | 2114 | 207000 |  | LO2 Components | Temp Sensor, RTD | 1/4" |  | Scientific Instrument | 44C-080 | MIL-C-5015 | 316 SS | -320 to 257 | 5076 | RV 2111 | 155 | CCB214
LO2 | TC | 2115 | 207000 |  | LO2 Components | Temp Sensor, RTD | 1/4" |  | Scientific Instrument | 44C-055 | MIL-C-5015 | 316 SS | -320 to 257 | 5076 | RV 2111 | 155 | CCB214
LO2 | TC | 2116 | 207000 |  | LO2 Components | Temp Sensor, RTD | 1/4" MST |  | Scientific Instrument | 44C-070 | MIL-C-5015 | 316 SS | -320 to 257 | 5076 | RV 2111 | 155 | CCB214
LO2 | TC | 2117 | TBD |  | LO2 Components | Temp Sensor, RTD | 1/4" MST |  | Scientific Instrument | 44C-060 | MIL-C-5015 | 316 SS | -320 to 257 | 5076 |  |  | CCB214
LO2 | TC | 2118 | TBD |  | LO2 Components | Temp Sensor, RTD | 1/4" MST |  | Scientific Instrument | 44C-050 | MIL-C-5015 | 316 SS | -320 to 257 | 5076 |  |  | CCB214
LO2 | TC | 2119 | TBD |  | LO2 Components | Temp Sensor, RTD | 1/4" MST |  | Scientific Instrument | 44C-057 | MIL-C-5015 | 316 SS | -320 to 257 | 5076 |  |  | CCB214
LO2 | MV | 2120 | 205000 |  | LO2 Components | Valve, Manual | 2" |  | Habonim | 20-C73C-6666AT/150-CAX | B31.3 | 316 SS | -320 to 400 | 1000 | RV 2052 | 155 | added per CCB 243
LO2 | CKV | 2121 | 205000 |  | LO2 Components | Valve, Check | 2" |  | CheckAll | HVKSSTF1.50SS | B31.3 | 316SS | -320 to 400 | 1000 | RV 2052 | 155 | added per CCB 243
LO2 | MV | 2122 | 205000 |  | LO2 Components | Valve, Manual | 1" |  | Habonim | 10-C73C-6666AT/150-CAX | B31.3 | 316 SS | -320 to 400 | 1000 | RV 2052 | 155 | added per CCB 243
LO2 | CKV | 2123 | 205000 |  | LO2 Components | Valve, Check | 1" |  | CheckAll | HVHSSTF1.50SS | B31.3 | 316SS | -320 to 400 | 1000 | RV 2052 | 155 | added per CCB 243
LO2 | CKV | 2124 | TBD |  | LO2 Components | Valve, Check | [10 empty] | CCB214 / delete per CCB236
LO2 | RV | 2125 | 205000 |  | LO2 Components | Valve, Relief | 3/4" x 1" |  | Anderson Greenwood | 81SJ68-6 | ASME Section VIII | SS SA351-CF8M | -320 | 1000 | N/A | 155 | added per CCB 243
LO2 | PCVN/O | 2220 | 207000 |  | LO2 Components | Valve, Ball, Proportional | 6" |  | TBV | 60F-2V-150-6L36-CH-2 M6 AI FS OX VB | B31.3 | 316L SS | -452 to 140 | 1000 | RV 2111 | 155 | CCB214
LO2 | PCVN/O | 2220.2 | 207000 |  | LO2 Components | Actuator | N/A |  | Bettis | G2012-DA | PED/97/23/EC | Stainless Steel | -20 to 200 | 141 | N/A | N/A | CCB214
LO2 | PCVN/O | 2220.3 | 207000 |  | LO2 Components | Controller | N/A |  | VAC | V200-024997 | N/A | Alum / SS | -40 to 158 | 145 | N/A | N/A | CCB214
LO2 | PCVN/O | 2220.4 | 207000 |  | LO2 Components | Transmitter, Explosion Proof | N/A |  | Moniteur Sentinel | AMAB-E000-420 | N/A | N/A | -40 to 176 | N/A | N/A | N/A | CCB214
LO2 | PCVN/C | 2221 | 207000 |  | LO2 Components | Valve, Ball, Proportional | 4" |  | TBV | 40F-2V-150-6L36-CH-2 M6 AI FS OX VB | B31.3 | 316L SS | -452 to 140 | 1000 | RV 2111 | 155 | CCB214
LO2 | PCVN/C | 2221.2 | 207000 |  | LO2 Components | Actuator | N/A |  | Bettis | G2010-DA | PED/97/23/EC | Stainless Steel | -20 to 200 | 141 | N/A | N/A | CCB214
LO2 | PCVN/C | 2221.3 | 207000 |  | LO2 Components | Controller | N/A |  | VAC | V200-025572 | N/A | Alum / SS | -40 to 158 | 145 | N/A | N/A | CCB214
LO2 | PCVN/C | 2221.4 | 207000 |  | LO2 Components | Transmitter, Explosion Proof | N/A |  | Moniteur Sentinel | AMAB-E000-420 | N/A | N/A | -40 to 176 | N/A | N/A | N/A | CCB214
LO2 | MXR | 2222 | 207000 |  | LO2 Components | Mixer | 6" |  | Komax | MS-67544 |  |  |  |  | RV 2111 | 155 | CCB214
LO2 | EB | 2900 | 207000 |  | LO2 Components | Bellows, Expansion | 6" X 18" |  | Flexicraft | MF-041566 | COTS | 304 SS |  |  | RV 2111 | 155 | ITR 1152
LO2 | EB | 2901 | 207000 |  | LO2 Components | Bellows, Expansion | 6" X 18" |  | Flexicraft | MF-041566 | COTS | 304 SS |  |  | RV 2111 | 155 | CCB 214
LO2 | PT | 2902 | 202000 | 816033 | LO2 Components | Pressure Sensor, Differential | 1/4" MSP | LO2 Tank Liquid Level | Honeywell Sensotec | AD115AV2N5C6J46X |  | 17-4PH SS | -20 to 185 | 1500 | RV 2072 | 155
LO2 | TC | 2903 | 208000 | 816032 | LO2 Components | Temp Sensor, RTD | 1/4" MST | LO2 Flow Control Skid Inlet Temperature | Scientific Instrument | 44C-070 | MIL-C-5015 | 316 SS | -320 to 257 | 5076 | RV 2005 | 155
LO2 | PT | 2904 | 208000 | 816033 | LO2 Components | Pressure Sensor, Abs | 1/4" MSP | LO2 Flow Control Skid Inlet Pressure | Honeywell Sensotec | AP131CL2N5C6J46X |  | 17-4PH SS | -20 to 185 | 200 | RV 2005 | 155
LO2 | TC | 2905 | 208000 | 816032 | LO2 Components | Temp Sensor, RTD | 1/4" MST | LO2 Flow Control Skid Outlet Temperature | Scientific Instrument | 44C-070 | MIL-C-5015 | 316 SS | -320 to 257 | 5076 | RV 2005 | 155
LO2 | PT | 2906 | 208000 | 816033 | LO2 Components | Pressure Sensor, Abs | 1/4" MSP | LO2 Flow Control Skid Outlet Pressure | Honeywell Sensotec | AP131CL2N5C6J46X |  | 17-4PH SS | -20 to 185 | 200 | RV 2005 | 155
LO2 | TC | 2907 | 207000 | SUB 1 [CTS] | COTS | LO2 Temperature Sensor | 1/4" MST | LO2 Sub-Cooler Skid LO2 Outlet Temperature | Scientific Instrument | 44C-080 | COTS |  |  |  | RV 2028 | 155 | Removed per CCB197
LO2 | TC | 2908 | 207000 | 816032 | LO2 Components | Temp Sensor, RTD | 1/4" MST | LO2 Tanking Chill Down/Bypass Line Temperature | Scientific Instrument | 44C-050 | MIL-C-5015 | 316 SS | -320 to 257 | 5076 | RV 2028 | 155
LO2 | PT | 2909 | 207000 | 816033 | LO2 Components | Pressure Sensor, Abs | 1/4" MSP | LO2 Fill/Drain Line Pressure | Honeywell Sensotec | AP131CL2N5C6J46X |  | 17-4PH SS | -20 to 185 | 200 | RV 2034 | 155
LO2 | TC | 2910 | 207000 | 816032 | LO2 Components | Temp Sensor, RTD | 1/4" MST | LO2 Dump Line Temperature | Scientific Instrument | 44C-050 | MIL-C-5015 | 316 SS | -320 to 257 | 5076 | RV 2034 | 155
LO2 | TC | 2911 | 207000 | 816032 | LO2 Components | Temp Sensor, RTD | 1/4" MST | LO2 Fill/Drain Line Temperature-Primary | Scientific Instrument | 44C-070 | MIL-C-5015 | 316 SS | -320 to 257 | 5076 | RV 2034 | 155
LO2 | TC | 2912 | 207000 | 816032 | LO2 Components | Temp Sensor, RTD | 1/4" MST | LO2 Fill/Drain Line Temperature-Secondary | Scientific Instrument | 44C-095 | MIL-C-5015 | 316 SS | -320 to 257 | 5076 | RV 2034 | 155
LO2 | PT | 2913 | 202000 | 816033 | LO2 Components | Pressure Sensor, Abs | 1/4" MSP | LO2 Storage Tank Ullage Pressure | Honeywell Sensotec | AP131CL2N5C6J46X |  | 17-4PH SS | -20 to 185 | 200 | RV 2072 | 155
LO2 | TC | 2914 | 202000 | 816032 | LO2 Components | Temp Sensor, RTD | 1/4" MST | LO2 Vaporizer Inlet Temperature Sensor | Scientific Instrument | 44C-057 | MIL-C-5015 | 316 SS | -320 to 257 | 5076 | RV 2057 | 155
LO2 | TC | 2915 | 202000 | 816032 | LO2 Components | Temp Sensor, RTD | 1/4" MST | LO2 Vaporizer Outlet Temperature Sensor | Scientific Instrument | 44C-060 | MIL-C-5015 | 316 SS | -320 to 257 | 5076 | RV 2057 | 155
LO2 | PT | 2916 | 202000 | 816033 | LO2 Components | Pressure Sensor, Abs | 1/4" MSP | LO2 Storage Tank Ullage Pressure | Honeywell Sensotec | AP131CL2N5C6J46X |  | 17-4PH SS | -20 to 185 | 200 | RV 2072 | 155
LO2 | TC | 2917 | 207000 | SUB 1 [CTS] | COTS | LO2 Temperature Sensor | 1/4" MST | LO2 Sub-Cooler Skid LO2 Inlet Temperature | Scientific Instrument | Integral to Sub-Cooler/44C-055 | COTS |  |  |  | RV 2028 | 155 | Removed per CCB197
LO2 | PT | 2918 | 207000 | SUB 1 [CTS] | LO2 Components | Pressure Sensor, Abs | 1/4" MST | LO2 Sub-Cooler Skid LO2 Inlet Pressure | Honeywell Sensotec | AP12CL1A2N5D6A |  | 17-4PH SS | -20 to 185 | 200 | RV 2028 | 155 | Removed per CCB197/Reinstalled per CCB-214
LO2 | PT | 2919 | 207000 | SUB 1 [CTS] | LO2 Components | Pressure Sensor, Abs | 1/4" MSP | LO2 Sub-Cooler Skid LO2 Delta Pressure | Honeywell Sensotec | Model: DP P/N: 060-N503-01TJD |  | 316 SS | 30 to 130 | 1500 | RV 2028 | 155 | Removed per CCB148
LN2 | MV | 3001 | 302000 | 816018 | LN2 Components | Valve, Ball, Manual | 2" | LN2 Storage MARS 11 Fill Line Isolation | TBV | 20F-2V-150-6L36-CH-2 FS OX | B31.3 | 316L SS | -452 to 120 | 1000 | RV 3008 | 55
LN2 | MV | 3002 | 306000 | 816018 | LN2 Components | Valve, Ball, Manual | 2" | LN2 Vaporizer Pump Isolation | Habonim | 20-C73C-6666AT-150-LD | ASTM | 316 SS | -320 | 55 | RV3114 | 55 | CCB 246
LN2 | PMP | 3003 | 306000 | 813008 | LN2 Components | Pump, LN2 | 2" | LN2 Vaporizer Pump | ACD | 3-SGV 1.97" | COTS | N/A | -320 | 6000 | PMP3003-RV002 | 6800 | CCB 246
LN2 | MV | 3004 | 306000 |  | LN2 Components | Valve, Needle, Manual | 1" MSP |  | Dragon | 808Y 0 5 16 | B31.3 | 316 SS | -370 to 450 | 8000 | RV3084 | 6800 | Deleted per CCB 246
LN2 | CKV | 3005 | 306000 | PMP-3003 [ACD] | LN2 Components | Valve, Check | 1" FNPT | LN2 Vaporizer Pump Back Flow Prevention | Haskel | 28303-10 | COTS |  |  |  | RV 3094 | 6800 | Deleted per CCB 246
LN2 | FIL | 3006 | 306000 | 816031 | LN2 Components | Filter, In Line | 1" | Check Valve Contaminant Protection | 3B | G84-16ST-25WE | B31.3 | 316 SS | -320 | 6000 | RV5262 | 6000 | CCB 246
LN2 | RV | 3007 | 307000 | 816020 | LN2 Components | Valve, Relief | 3/4" x 1" | LN2 Vaporizer Pressure Relief | Anderson Greenwood | 81SJ68-6 | ASME Section VIII | SS SA351-CF8M | -423 to 500 | 9600 | N/A | 6000 | Deleted per CCB 246
LN2 | RV | 3008 | 302000 | 816020 | LN2 Components | Valve, Relief | 3/4" x 1" | LN2 Storage Tank A Main Transfer Line Pressure Relief | Anderson Greenwood | 81SJ68-8 | ASME Section VIII | SS SA351-CF8M | -423 to 500 | 6000 | N/A | 55
LN2 | DCVN/C | 3009 | 306000 | 816018 | LN2 Components | Valve, Ball, Discrete | 2" | LN2 Storage Tank A Vaporizer Supply Line Flow Control | TBV | 20F-2V-150-6L36-CH-2 AP FS OX VB | B31.3 | 316L SS | -452 to 120 | 1000 | RV 3104 | 55
LN2 | DCVN/C | 3009.2 | 306000 | 816018 | LN2 Components | Actuator |  | Actuator for DCVN/C-3009 | Hytork | XL681SR80 |  | Alum / SS | -4 to 212 | 116 | RV 3104 | 55
LN2 | DCVN/C | 3009.3 | 306000 | 816018 | LN2 Components | Controller |  | Controller for DCVN/C-3009 | Topworx | DXP-M21GNEB1A21 |  | Aluminum | -58 to 176 |  | RV 3104 | 55
LN2 | DCVN/C | 3010 | 306000 | 816018 | LN2 Components | Valve, Ball, Discrete | 2" | LN2 Storage Tank B Vaporizer Supply Line Flow Control | TBV | 20F-2V-150-6L36-CH-2 AP FS OX VB | B31.3 | 316L SS | -452 to 120 | 1000 | RV 3103 | 55
LN2 | DCVN/C | 3010.2 | 306000 | 816018 | LN2 Components | Actuator |  | Actuator for DCVN/C-3010 | Hytork | XL681SR80 |  | Alum / SS | -4 to 212 | 116 | RV 3103 | 55
LN2 | DCVN/C | 3010.3 | 306000 | 816018 | LN2 Components | Controller |  | Controller for DCVN/C-3010 | Topworx | DXP-M21GNEB1A21 |  | Aluminum | -58 to 176 |  | RV 3103 | 55
LN2 | MV | 3011 | 302000 | 816018 | LN2 Components | Valve, Ball, Manual | 2" | LN2 Storage MARS 11 Fill Service Isolation | TBV | 20F-2V-150-6L36-CH-2 FS OX | B31.3 | 316L SS | -452 to 120 | 1000 | RV 3013 | 55
LN2 | MV | 3012 | 302000 | 816018 | LN2 Components | Valve, Ball, Manual | 2" | LN2 Storage MARS 12 Fill Service Isolation | TBV | 20F-2V-150-6L36-CH-2 FS OX | B31.3 | 316L SS | -452 to 120 | 1000 | RV 3013 | 55
LN2 | RV | 3013 | 302000 | 816020 | LN2 Components | Valve, Relief | 3/4" x 1" | LN2 Storage Tank Fill Service Line Pressure Relief | Anderson Greenwood | 81SJ68-8 | ASME Section VIII | SS SA351-CF8M | -423 to 500 | 6000 | N/A | 55
LN2 | DCVN/C | 3014 | 302000 | 816018 | LN2 Components | Valve, Ball, Discrete | 2" | LN2 Storage MARS 11 Sub-Cooler Supply Line Flow Control | TBV | 20F-2V-150-6L36-CH-2 AI FS OX VB | B31.3 | 316L SS | -452 to 120 | 1000 | RV 3013 | 55 | Removed per CCB197/Reinstalled per CCB-214
LN2 | DCVN/C | 3014.2 | 302000 | 816018 | LN2 Components | Actuator |  | Actuator for PCVN/C-3014 | Hytork | XL681SR80 |  | Alum / SS | -4 to 212 | 116 | RV 3013 | 55 | Removed per CCB197/Reinstalled per CCB-214
LN2 | DCVN/C | 3014.3 | 302000 | 816018 | LN2 Components | Controller |  | Controller for PCVN/C-3014 | Topworx | DXP-M21GNEB1A21 |  | Aluminum | -58 to 176 |  | RV 3013 | 55 | Removed per CCB197/Reinstalled per CCB-214
LN2 | DCVN/C | 3015 | 302000 | 816018 | LN2 Components | Valve, Ball, Discrete | 2" | LN2 Storage MARS 12 Sub-Cooler Supply Line Flow Control | TBV | 20F-2V-150-6L36-CH-2 AI FS OX VB | B31.3 | 316L SS | -452 to 120 | 1000 | RV 3035 | 55 | Removed per CCB197/Reinstalled per CCB-214
LN2 | DCVN/C | 3015.2 | 302000 | 816018 | LN2 Components | Actuator |  | Actuator for PCVN/C-3015 | Hytork | XL681SR80 |  | Alum / SS | -4 to 212 | 116 | RV 3035 | 55 | Removed per CCB197/Reinstalled per CCB-214
LN2 | DCVN/C | 3015.3 | 302000 | 816018 | LN2 Components | Controller |  | Controller for PCVN/C-3015 | Topworx | DXP-M21GNEB1A21 |  | Aluminum | -58 to 176 |  | RV 3035 | 55 | Removed per CCB197/Reinstalled per CCB-214
LN2 | RV | 3016 | 211000 | 816020 | LN2 Components | Valve, Relief | 3/4" x 1" | LN2 Sub-Cooler Supply Line Pressure Relief | Anderson Greenwood | 81SJ68-8 | ASME Section VIII | SS SA351-CF8M | -423 to 500 | 6000 | N/A | 55
LN2 | MV | 3017 | 207000 | 816018 | LN2 Components | Valve, Needle, Manual | 1/4" MST | Isolation Valve for PG-3018 | Dragon | 808Y 0 5 4 | B31.3 | SA 182 316 SS | -370 to 450 | 10000 | RV 3016 | 55 | Removed per CCB105, Reinstalled per CCB-214
LN2 | PG | 3018 | 207000 | 816033 | LN2 Components | Gage, Pressure | 1/4" MST | Sub-Cooler LN2 Inlet Pressure | Ashcroft | 45-1379-SSHEJBXC4NHSG 100 | B40.100 | 316 SS | -50 to 200 | See Notes | RV 3016 | 55 | Removed per CCB105
LN2 | MV | 3019 | 207000 | 816018 | LN2 Components | Valve, Ball, Manual | 4" | LN2 Sub-Cooler Inlet Isolation | TBV | 40F-2V-150-6L36-CH-2 FS OX VB | B31.3 | 316 SS | -452 to 140 | 1000 | RV 3016 | 55 | Removed per CCB197 / CCB217
LN2 | RV | 3020 | 207000 | 816020 | LN2 Components | Valve, Relief | 3/4" x 1" | LN2 Sub-Cooler Inlet Pressure Relief | Anderson Greenwood | 81SJ68-8 | ASME Section VIII | SS SA351-CF8M | -423 to 500 | 6000 | N/A | 55 | Removed per CCB197/Reinstalled per CCB-214
LN2 | PCVN/C | 3021 | 207000 | SUB 1 [CTS] | LN2 Components | Valve, Butterfly, Proportional | 4" | LN2 Sub-Cooler Inlet Flow Control | Fisher | 4" A31C | COTS |  |  |  | RV 3020 | 55 | Removed per CCB197/Reinstalled per CCB-214
LN2 | PCVN/C | 3021.2 | 207000 | 816018 | LN2 Components | Actuator |  | Actuator for DVCN/C-3021 | FieldQ | Q350 | COTS |  |  |  | RV 3020 | 55 | Removed per CCB197/Reinstalled per CCB-214
LN2 | PCVN/C | 3021.3 | 207000 | 816018 | LN2 Components | Controller |  | Controller for DVCN/C-3021 | VAC | V200 EX (V200-007854) | COTS |  |  |  | RV 3020 | 55 | Removed per CCB197/Reinstalled per CCB-214
LN2 | PCVN/C | 3021.4 | 207000 | 816018 | LN2 Components | Position Indicator |  | Position Indicator for PCVN/C-3021 | Moniteur Sentinel | AMAB-E000-420 | COTS |  | -40 to 176 |  | RV 3020 | 55 | Removed per CCB197/Reinstalled per CCB-214
LN2 | MV | 3022 | 207000 | 816018 | LN2 Components | Valve, Ball, Manual | 2" | LN2 Sub-Cooler Drain | TBV | 20F-2V-150-6L36-CH-2 FS OX VB | B31.3 | 316L SS | -452 to 120 | 1000 | RV 3020 | 55
LN2 | CKV | 3023 | 211000 | 816018 | LN2 Components | Valve, Check | 2" | LN2 Dump Line Reverse Flow Prevention | CheckAll | HVKSSTFNOSPRGSS | B31.3 | 316 SS | -320 to 400 | 1500 | RV 3102 | 55 | CCB079
LN2 | MV | 3024 | 207000 | 816018 | LN2 Components | Valve, Ball, Manual | 2" | LN2 Sub-Cooler Vent | TBV | 20F-2V-150-6L36-CH-2 FS OX VB | B31.3 | 316L SS | -452 to 120 | 1000 | RV 3020 | 55 | Removed per CCB197/Reinstalled per CCB-214
LN2 | DCVN/C | 3025 | 207000 | SUB 1 [CTS] | LN2 Components | Valve, Butterfly, Discrete | 12" | LN2 Sub-Cooler Control Vent | Fisher | Integral to Sub-Cooler | COTS |  |  |  | RV 3020 | 55 | Removed per CCB197/Reinstalled per CCB-214
LN2 | DCVN/C | 3025.2 | 207000 | 816018 | LN2 Components | Actuator |  | Actuator for DVCN/C-3025 | FieldQ | Q950 | COTS |  |  |  | RV 3020 | 55 | Removed per CCB197/Reinstalled per CCB-214
LN2 | DCVN/C | 3025.3 | 207000 | 816018 | LN2 Components | Controller |  | Controller for DVCN/C-3025 | Topworx | DXP-M21GNEB | COTS | Aluminum | -58 to 176 |  | RV 3020 | 55 | Removed per CCB197/Reinstalled per CCB-214
LN2 | DCVN/O | 3026 | 207000 | 816018 | LN2 Components | Valve, Ball, Discrete | 1" | LN2 Sub-Cooler Vent Standby Pressure | TBV | 10F-2V-150-6L36-CH-2 AI FS OX VB | B31.3 | 316L SS | -452 to 120 | 1000 | RV 3020 | 55 | Removed per CCB197/Reinstalled per CCB-214
LN2 | DCVN/O | 3026.2 | 207000 | 816018 | LN2 Components | Actuator |  | Actuator for DVCN/O-3026 | Hytork | XL221SR80 |  | Alum / SS | -4 to 212 | 116 | RV 3020 | 55 | Removed per CCB197/Reinstalled per CCB-214
LN2 | DCVN/O | 3026.3 | 207000 | 816018 | LN2 Components | Controller |  | Controller for DVCN/O-3026 | Topworx | DXP-M21GNEB1A21 |  | Aluminum | -58 to 176 |  | RV 3020 | 55 | Removed per CCB197/Reinstalled per CCB-214
LN2 | RV | 3027 | 207000 | 816020 | LN2 Components | Valve, Relief | 1" MSP | LN2 Sub-Cooler Vent Standby Pressure | Circle Seal | K220T1-12JJ-0.5 | B31.1 | 316 SS | -320 to 165 | 3000 | N/A | 0.5 | Removed per CCB197/Reinstalled per CCB-214
LN2 | MV | 3029 | 308000 |  | LN2 Components | Valve, Manual | 2" |  | TBV | 20F-2V-150-6L36CH-2: FS OX | ASME B31.3 | 316 SS | -320 | 1000 | RV3013 | 55 | Added per CCB 242
LN2 | MV | 3030 | 308000 |  | LN2 Components | Valve, Manual | 1" |  | TBV | 10F-2V-150-6L36CH-2: FS, OX | ASME B31.3 | 316 SS | -320 | 1000 | RV3164 | 55 | Added per CCB 242
LN2 | RV | 3031 | 207000 | SUB 1 [CTS] | COTS | Valve, Relief |  | LN2 Sub-Cooler Safety Vent (Secondary) |  | Integral to Sub-Cooler | COTS |  |  |  | RV | 0.5 | Removed per CCB197/Reinstalled per CCB-214
LN2 | CKV | 3032 | 308000 |  | LN2 Components | Valve, Check | 2" |  | CheckAll | HVKSSTF1.50SS | ASME B31.3 | 316 SS | -320 | 1500 | RV 3164 | 55 | Added per CCB 242
LN2 | MV | 3034 | 302000 | 816018 | LN2 Components | Valve, Ball, Manual | 2" | LN2 Storage MARS 12 Isolation | TBV | 20F-2V-150-6L36-CH-2 FS OX | B31.3 | 316L SS | -452 to 120 | 1000 | RV 3035 | 55
LN2 | RV | 3035 | 302000 | 816020 | LN2 Components | Valve, Relief | 3/4" x 1" | LN2 Storage Tank B Main Transfer Line Pressure Relief | Anderson Greenwood | 81SJ68-8 | ASME Section VIII | SS SA351-CF8M | -423 to 500 | 6000 | N/A | 55
LN2 | MV | 3036 | 308000 | 816018 | LN2 Components | Valve, Ball, Manual | 2" | LN2 Fill Service Line B Isolation Valve | TBV | 20F-2V-150-6L36-CH-2 FS OX | B31.3 | 316L SS | -452 to 120 | 1000 | RV 3142 | 90
LN2 | MV | 3037 | 308000 | 816018 | LN2 Components | Valve, Ball, Manual | 1" | LN2 Fill Service Line B Drain/Sample Port | TBV | 10F-2V-150-6L36-CH-2 FS OX | B31.3 | 316L SS | -452 to 120 | 1000 | RV 3142 | 90
LN2 | MV | 3038 | 308000 | 816018 | LN2 Components | Valve, Needle, Manual | 1/4" MST | Isolation Valve for PG-3039 | Dragon | 808Y 0 5 4 | B31.3 | SA 182 316 SS | -370 to 450 | 10000 | RV 3142 | 90
LN2 | PG | 3039 | 308000 | 816033 | LN2 Components | Gage, Pressure | 1/4" MST | LN2 Fill Service Line B Pressure | Ashcroft | 45-1379-SSHEJLXC4NHSG 400 | B40.100 | 316 SS | -50 to 200 | See Notes | RV 3142 | 90 | Gauge range 400 psi
LN2 | CKV | 3040 | 308000 | 816018 | LN2 Components | Valve, Check | 2" | LN2 Fill Service Line B Back Flow Prevention | CheckAll | HVKSSTF1.50SS | B31.3 | 316 SS | -320 to 400 | 1500 | RV 3142 | 90
LN2 | FIL | 3041 | 308000 | 816031 | LN2 Components | Filter, T-Type | 2" | LN2 Fill Service Transfer Line Check Valve Contaminant Protection | ERBE Eng | FAP053A | B31.3 | T316L | -393 to 200 | 150 | RV 3142 | 90
LN2 | MV | 3042 | 308000 | 816018 | LN2 Components | Valve, ball, Manual | 2" | LN2 Fill Service Line A Isolation Valve | TBV | 20F-2V-150-6L36-CH-2 FS OX | B31.3 | 316L SS | -452 to 120 | 1000 | RV 3143 | 90
LN2 | MV | 3043 | 308000 | 816018 | LN2 Components | Valve, Ball, Manual | 1" | LN2 Fill Service Line A Drain/Sample Port | TBV | 10F-2V-150-6L36-CH-2 FS OX | B31.3 | 316L SS | -452 to 120 | 1000 | RV 3143 | 90
LN2 | MV | 3044 | 308000 | 816018 | LN2 Components | Valve, Needle, Manual | 1/4" MST | Isolation Valve for PG-3112 | Dragon | 808Y 0 5 4 | B31.3 | SA 182 316 SS | -370 to 450 | 10000 | RV 3143 | 90
LN2 | PG | 3045 | 308000 | 816033 | LN2 Components | Gage, Pressure | 1/4" MST | LN2 Fill Service Line A Pressure | Ashcroft | 45-1379-SSHEJLXC4NHSG 400 | B40.100 | 316 SS | -50 to 200 | See Notes | RV 3143 | 90 | Gauge range 400 psi
LN2 | CKV | 3046 | 308000 | 816018 | LN2 Components | Valve, Check | 2" | LN2 Fill Service Line A Back Flow Prevention | CheckAll | HVKSSTF1.50SS | B31.3 | 316 SS | -320 to 400 | 1500 | RV 3143 | 90
LN2 | FIL | 3047 | 211000 | 816031 | LN2 Components | Filter, T-Type | 4" | LN2 Sub-cooler Supply Line | ERBE Eng | FAP054A | B31.3 | T316L | -393 to 200 | 150 | RV 3035 | 55 | Removed per CCB197/Reinstalled per CCB-214
LN2 | RV | 3048 | 306000 | 816020 | LN2 Components | Valve, Relief | 3/4" x 1" | LN2 Vaporizer Supply Line Pressure Relief | Anderson Greenwood | 81SJ68-8 | ASME Section VIII | SS SA351-CF8M | -423 to 500 | 6000 | N/A | 55
LN2 | FIL | 3049 | 306000 | 816031 | LN2 Components | Filter, T-Type | 1-1/2" MSP | LN2 Vaporizer Supply Line Filter | ERBE Eng | FAT118A | B31.3 | T316L | -393 to 200 | 3000 | RV 3048 | 55
LN2 | PB | 3050 | 302000 | 813012 | LN2 Components | Vaporizer Coil, LP |  | LN2 Tank Vaporizer | Cryoquip | PAU-816-FBL20 | ASME Section VIII | SB221 6063 T5 | -320 to 150 | 450 | RV 3048 | 55
LN2 | DCVN/C | 3051 | 302000 | 816018 | LN2 Components | Valve, Ball, Discrete | 2" | LN2 MARS 12 Pressure Control | TBV | 20F-2V-150-6L36-CH-2 AI FS OX VB | B31.3 | 316L SS | -452 to 120 | 1000 | RV 3063 | 50
LN2 | DCVN/C | 3051.2 | 302000 | 816018 | LN2 Components | Actuator |  | Actuator for PCVN/C-3051 | Hytork | XL681SR80 |  | Alum / SS | -4 to 212 | 116 | RV 3063 | 50
LN2 | DCVN/C | 3051.3 | 302000 | 816018 | LN2 Components | Controller |  | Controller for PCVN/C-3051 | Topworx | DXP-M21GNEB1A21 |  | Aluminum | -58 to 176 |  | RV 3063 | 50
LN2 | MV | 3052 | 302000 | 816018 | LN2 Components | Valve, Ball, Manual | 2" | LN2 Storage MARS 12 Pressure Control | TBV | 20F-2V-150-6L36-CH-2 FS OX | B31.3 | 316L SS | -452 to 120 | 1000 | RV 3063 | 50
LN2 | MV | 3054 | 302000 | 816018 | LN2 Components | Valve, Ball, Manual | 2" | LN2 Storage MARS 12 Vent | TBV | 20F-2V-150-6L36-CH-2 FS OX | B31.3 | 316L SS | -452 to 120 | 1000 | RV 3073 | 36
LN2 | PCVN/C | 3055 | 302000 | 816018 | LN2 Components | Valve, Plug, Proportional | 2" | LN2 Storage Tank B Control Vent | Baumann | 70 24577SVFE-67CFR/DVC2000 | B16.34 | SA351-CF8M | -100 to 450 | 275 | RV 3073 | 36
LN2 | PCVN/C | 3055.2 | 302000 | 816018 | LN2 Components | Conversion module for PCVN/C-3055 |  | Add limit switches and position feedback | Baumann | GE08907X012, GE13889X172 |  |  |  |  | RV 3073 | 36
LN2 | DCVN/O | 3056 | 302000 | 816018 | LN2 Components | Valve, Ball, Discrete | 1" | LN2 Storage MARS 12 Vent Standby Pressure | TBV | 10F-2V-150-6L36-CH-2 AI FS OX VB | B31.3 | 316L SS | -452 to 120 | 1000 | RV 3073 | 36
LN2 | DCVN/O | 3056.2 | 302000 | 816018 | LN2 Components | Actuator |  | Actuator for PCVN/O-3056 | Hytork | XL0221U-S60-SCC-400 |  | Alum / SS | -4 to 212 | 116 | RV 3073 | 36
LN2 | DCVN/O | 3056.3 | 302000 | 816018 | LN2 Components | Controller |  | Controller for PCVN/O-3056 | Topworx | DXP-M21GNEB1A21 |  | Aluminum | -58 to 176 |  | RV 3073 | 36
LN2 | RV | 3057 | 302000 | 816020 | LN2 Components | Valve, Relief | 1-1/2" x 1-1/2" | LN2 Storage Tank B Vent Standby Pressure | Circle Seal | KD520T1-12D-3 | B31.1 | 316 SS | -320 to 165 | 200 | N/A | 3
LN2 | MV | 3058 | 302000 | 816018 | LN2 Components | Valve, Diverter, Manual | 4" | LN2 Storage MARS 11 Safety Vent Diverter | TBV | 40F-2D-150-6LKH202LG | B31.3 | 316L SS | -452 to 120 | 1000 | RV 3060 | 36
LN2 | GEAR OP | 3058.1 | 302000 |  | LN2 Components | Gear Operator | N/A |  | DYNA-TORQUE | DT12-7D-33-28108B
LN2 | BDK | 3059 | 302000 | 516020 | LN2 Components | Burst Disk | 3" | LN2 Storage Tank B Safety Vent (Primary) | Fike | AXIUS XLG | ASME Section VIII | 316 SS | to 900 | 285 | N/A | 39.6
LN2 | RV | 3060 | 302000 | 816020 | LN2 Components | Valve, Relief | 3/4" x 1" | LN2 Storage Tank B Safety Vent (Primary) | Anderson Greenwood | 61BM48-6 | ASME Section VIII | Brass | -325 to 400 | 500 | N/A | 36
LN2 | RV | 3061 | 302000 | 816020 | LN2 Components | Valve, Relief | 3/4" x 1" | LN2 Storage Tank B Safety Vent (Secondary) | Anderson Greenwood | 61BM48-6 | ASME Section VIII | Brass | -325 to 400 | 500 | N/A | 36
LN2 | BDK | 3062 | 302000 | 516020 | LN2 Components | Burst Disk | 3" | LN2 Storage Tank B Safety Vent (Secondary) | Fike | AXIUS XLG | ASME Section VIII | 316 SS | to 900 | 285 | N/A | 39.6
LN2 | RV | 3063 | 302000 | 816020 | LN2 Components | Valve, Relief | 3/4" x 1" | LN2 Storage Tank A/B Pressurization Line Relief | Anderson Greenwood | 81SJ68-8 | ASME Section VIII | SS SA351-CF8M | -423 to 500 | 6000 | N/A | 50
LN2 | MV | 3065 | 302000 | 816018 | LN2 Components | Valve, Ball, Manual | 2" | LN2 Storage MARS 11 Pressure Control | TBV | 20F-2V-150-6L36-CH-2 FS OX | B31.3 | 316L SS | -452 to 120 | 1000 | RV 3063 | 50
LN2 | DCVN/C | 3066 | 302000 | 816018 | LN2 Components | Valve, Ball, Discrete | 2" | LN2 MARS 11 Pressure Control | TBV | 20F-2V-150-6L36-CH-2 AI FS OX VB | B31.3 | 316L SS | -452 to 120 | 1000 | RV 3063 | 50
LN2 | DCVN/C | 3066.2 | 302000 | 816018 | LN2 Components | Actuator |  | Actuator for PCVN/C-3066 | Hytork | XL681SR80 |  | Alum / SS | -4 to 212 | 116 | RV 3063 | 50
LN2 | DCVN/C | 3066.3 | 302000 | 816018 | LN2 Components | Controller |  | Controller for PCVN/C-3066 | Topworx | DXP-M21GNEB1A21 |  | Aluminum | -58 to 176 |  | RV 3063 | 50
LN2 | MV | 3067 | 302000 | 816018 | LN2 Components | Valve, Ball, Manual | 2" | LN2 Storage MARS 11 Vent | TBV | 20F-2V-150-6L36-CH-2 FS OX | B31.3 | 316L SS | -452 to 120 | 1000 | RV 3060 | 36
LN2 | DCVN/O | 3068 | 302000 | 816018 | LN2 Components | Valve, Ball, Discrete | 1" | LN2 Storage MARS 11 Vent Standby Pressure | TBV | 10F-2V-150-6L36-CH-2 AI FS OX VB | B31.3 | 316L SS | -452 to 120 | 1000 | RV 3060 | 36
LN2 | DCVN/O | 3068.2 | 302000 | 816018 | LN2 Components | Actuator |  | Actuator for PCVN/O-3068 | Hytork | XL221U-S80 |  | Alum / SS | -4 to 212 | 116 | RV 3060 | 36
LN2 | DCVN/O | 3068.3 | 302000 | 816018 | LN2 Components | Controller |  | Controller for PCVN/O-3068 | Topworx | DXP-M21GNEB1A21 |  | Aluminum | -58 to 176 |  | RV 3060 | 36
LN2 | RV | 3069 | 302000 | 816020 | LN2 Components | Valve, Relief | 1-1/2" x 1-1/2" | LN2 Storage Tank A Vent Standby Pressure | Circle Seal | KD520T1-12D-3 | B31.1 | 316 SS | -320 to 165 | 200 | RV | 3
LN2 | PCVN/C | 3070 | 302000 | 816018 | LN2 Components | Valve, Plug, Proportional | 2" | LN2 Storage Tank A Control Vent | Baumann | 70 24577SVFE-67CFR/DVC2000 | B16.34 | SA351-CF8M | -100 to 450 | 275 | RV 3060 | 36
LN2 | PCVN/C | 3070.2 | 302000 | 816018 | LN2 Components | Conversion module for PCVN/C-3070 |  | Add limit switches and position feedback | Baumann | GE13889X172, GE08907X012 |  |  |  |  | RV 3060 | 36
LN2 | MV | 3071 | 302000 | 816018 | LN2 Components | Valve, Diverter, Manual | 4" | LN2 Storage MARS 12 Safety Vent Diverter | TBV | 40F-2D-150-6LKH202LG | B31.3 | 316L SS | -452 to 120 | 1000 | RV 3073 | 36
LN2 | GEAR OP | 3071.1 | 302000 |  | LN2 Components | Gear Operator | N/A |  | DYNA-TORQUE | DT12-7D-33-28108B
LN2 | BDK | 3072 | 302000 | 516020 | LN2 Components | Burst Disk | 3" | LN2 Storage Tank A Safety Vent (Primary) | Fike | AXIUS XLG | ASME Section VIII | 316 SS | to 900 | 285 | N/A | 39.6
LN2 | RV | 3073 | 302000 | 816020 | LN2 Components | Valve, Relief | 3/4" x 1" | LN2 Storage Tank A Safety Vent (Primary) | Anderson Greenwood | 61BM48-6 | ASME Section VIII | Brass | -325 to 400 | 500 | N/A | 36
LN2 | RV | 3074 | 302000 | 816020 | LN2 Components | Valve, Relief | 3/4" x 1" | LN2 Storage Tank A Safety Vent (Secondary) | Anderson Greenwood | 61BM48-6 | ASME Section VIII | Brass | -325 to 400 | 500 | N/A | 36
LN2 | BDK | 3075 | 302000 | 516020 | LN2 Components | Burst Disk | 3" | LN2 Storage Tank A Safety Vent (Secondary) | Fike | AXIUS XLG | ASME Section VIII | 316 SS | to 900 | 285 | N/A | 39.6
LN2 | MV | 3076 | 302000 | 816018 | LN2 Components | Valve, Needle, Manual | 1/4" MSP | LN2 MARS 11 Level/Liquid Isolation | Dragon | 808Y 0 5 4 | B31.3 | SA 182 316 SS | -370 to 450 | 10000 | RV 3060 | 36
LN2 | MV | 3077 | 302000 | 816018 | LN2 Components | Valve, Needle, Manual | 1/4" MSP | LN2 MARS 11 Level Equalizer | Dragon | 808Y 0 5 4 | B31.3 | SA 182 316 SS | -370 to 450 | 10000 | RV 3060 | 36
LN2 | MV | 3078 | 302000 | 816018 | LN2 Components | Valve, Needle, Manual | 1/4" MSP | LN2 MARS 11 Level/Gas Isolation | Dragon | 808Y 0 5 4 | B31.3 | SA 182 316 SS | -370 to 450 | 10000 | RV 3060 | 36
LN2 | PG | 3079 | 302000 | 816033 | LN2 Components | Gage, Pressure, Differential | 1/4" FNPT | LN2 Storage MARS 11 Level | Ashcroft | 45-1131-SD25BXC4FFNHPD #5 | B40.100 | Stainless Steel | to 175 | See Notes | RV 3060 | 36 | Gauge range 5 psi
LN2 | PG | 3080 | 302000 | 816033 | LN2 Components | Gage, Pressure | 1/4" MST | LN2 Storage MARS 11 Pressure | Ashcroft | 45-1379-SSHEJBXC4NHSG 100 | B40.100 | 316 SS | -50 to 200 | See Notes | RV 3060 | 36 | Gauge range 100 psi
LN2 | MV | 3081 | 306000 | 816018 | LN2 Components | Valve, Globe, Manual | 1/4" MST | Isolation Valve for PG-3082 | Dragon / Tescom | TPN: 1 3 5 4 T 3 APN: 30-1101-304 | B31.3 | 316 SS | to 200 | 6000 | RV 3094 | 6800 | CCB167
LN2 | PG | 3082 | 306000 | 816033 | LN2 Components | Gage, Pressure | 1/4" MST | LN2 Vaporizer Supply Line Pressure | Ashcroft | 45-1379-SSHEJLXC4NHSG 10000 | B40.100 | 316 SS | -50 to 200 | See Notes | RV 3094 | 6800 | Gauge range 10000 psi
LN2 | PG | 3083 | 302000 | 816033 | LN2 Components | Gage, Pressure, Differential | 1/4" FNPT | LN2 Storage MARS 12 Level | Ashcroft | 45-1131-SD25BXC4FFNHPDVD 5# | B40.100 | Stainless Steel | to 175 | See Notes | RV 3073 | 36 | Gauge range 5 psi
LN2 | MV | 3084 | 302000 | 816018 | LN2 Components | Valve, Needle, Manual | 1/4" MSP | LN2 MARS 12 Level Equalizer | Dragon | 808Y 0 5 4 | B31.3 | SA 182 316 SS | -370 to 450 | 10000 | RV 3073 | 36
LN2 | PG | 3085 | 302000 | 816033 | LN2 Components | Gage, Pressure | 1/4" MST | LN2 Storage MARS 12 Pressure | Ashcroft | 45-1379-SSHEJBXC4NHSG 100 | B40.100 | 316 SS | -50 to 200 | See Notes | RV 3073 | 36 | Gauge range 100 psi
LN2 | PCVN/C | 3086 | 306000 | 816018 | LN2 Components | Valve, Globe, Proportional | 1" | LN2 Vaporizer Supply Pressure Control | Valtek | Mark I | B16.34 | 316 SS | -320 to 70 | 150 | RV 3048 | 55
LN2 | PCVN/C | 3086.2 | 306000 | 816018 | LN2 Components | Actuator |  | Actuator for PCVN/C-3086 | Valtek | VL 25 |  | Alum / SS |  | 150 | RV 3048 | 55
LN2 | PCVN/C | 3086.3 | 306000 | 816018 | LN2 Components | Controller |  | Controller for PCVN/C-3086 | Logix | 3200MD-10-D6-E-04-40-OG-OF | IEC6/508 Part 1,2,3 | Aluminum | -40 to 185 | 150 | RV 3048 | 55
LN2 | PCVN/C | 3086.4 | 306000 | 816018 | LN2 Components | Output board |  | 4-20 ma analog Output board |  | 226527.999 |  |  |  |  | RV 3048 | 55
LN2 | MV | 3087 | 302000 | 816018 | LN2 Components | Valve, Needle, Manual | 1/4" MSP | LN2 MARS 12 Level/Liquid Isolation | Dragon | 808Y 0 5 4 | B31.3 | SA 182 316 SS | -370 to 450 | 10000 | RV 3073 | 36
LN2 | MV | 3088 | 302000 | 816018 | LN2 Components | Valve, Needle, Manual | 1/4" MSP | LN2 MARS 12 Level/Gas Isolation | Dragon | 808Y 0 5 4 | B31.3 | SA 182 316 SS | -370 to 450 | 10000 | RV 3073 | 36
LN2 | PB | 3089 | 307000 | 813010 | LN2 Components | Vaporizer Coil, HP | 1" | LN2 Tank Vaporizer | Cryoquip | HAI-H80S110L23 | ASTM | 316 SS | -320 to 150 | 11000 | RV5262 | 6000
LN2 | MV | 3090 | 302000 | 816018 | LN2 Components | Valve, Needle, Manual | 1/4" MST | Isolation Valve for PT-3904 | Dragon | 808Y 0 5 4 | B31.3 | SA 182 316 SS | -370 to 450 | 10000 | RV 3073 | 36
LN2 | MV | 3091 | 302000 | 816018 | LN2 Components | Valve, Needle, Manual | 1/4" MST | Isolation Valve for PT-3903 | Dragon | 808Y 0 5 4 | B31.3 | SA 182 316 SS | -370 to 450 | 10000 | RV 3060 | 36
LN2 | DCVN/C | 3092 | 207000 | 816018 | LN2 Components | Valve, Ball, Discrete | 2" | LN2 Sub-Cooler Drain | TBV | 20F-2V-150-6L36-CH-2 AI FS OX VB | B31.3 | 316L SS | -452 to 120 | 1000 | RV 3102 | 55 | Removed per CCB197/Reinstalled per CCB-214
LN2 | DCVN/C | 3092.2 | 207000 | 816018 | LN2 Components | Actuator |  | Actuator for DVCN/C-3092 | Hytork | XL681SR80 |  | Alum / SS | -4 to 212 | 116 | RV 3102 | 55 | Removed per CCB197/Reinstalled per CCB-214
LN2 | DCVN/C | 3092.3 | 207000 | 816018 | LN2 Components | Controller |  | Controller for DVCN/C-3092 | Topworx | DXP-M21GNEB1A21 |  | Aluminum | -58 to 176 |  | RV 3102 | 55 | Removed per CCB197/Reinstalled per CCB-214
LN2 | RV | 3093 | 207000 |  | LN2 Components | Valve, Relief | 3/4 x 1" | GHe Chiller Overpressure Protection | Anderson Greenwood | 83SJ68-4 | ASME Section VIII | SS SA351-CF8M | -65 to 275 | 2000 | N/A | 30 | CCB 040
LN2 | RV | 3094 | 306000 | PMP-3003 [ACD] | COTS | Valve, Relief | 1/2" FNPT | LN2 Pump Chilldown Bypass | Circle Seal | 5332T-4PP-6800 | COTS | 303 SS | -20 to 350 | 10500 | N/A | 6800 | Deleted per CCB 246
LN2 | PB | 3095 | 307000 |  |  | Vaporizer Coil, HP | 1" |  | Cryoquip | HAI-H80S110L23 | ASTM | 316 SS | -320 | 11000 | RV 5262 | 6000 | CCB 246
LN2 | MV | 3096 | 302000 | 816018 | LN2 Components | Valve, Ball, Manual | 1" | LN2 Storage MARS 11 Fill Line Drain | TBV | 10F-2V-150-6L36-CH-2 FS OX | B31.3 | 316L SS | -452 to 120 | 1000 | RV 3008 | 55
LN2 | MV | 3097 | 306000 | 816018 | LN2 Components | Valve, Ball, Manual | 1" | LN2 Vaporizer Supply Line Drain | TBV | 10F-2V-150-6L36-CH-2 FS OX | B31.3 | 316L SS | -452 to 120 | 1000 | RV 3048 | 55
LN2 | MV | 3098 | 302000 | 816018 | LN2 Components | Valve, Ball, Manual | 1" | LN2 Storage MARS 12 Fill Line Drain | TBV | 10F-2V-150-6L36-CH-2 FS OX | B31.3 | 316L SS | -452 to 120 | 1000 | RV 3035 | 55
LN2 | MV | 3099 | 308000 | 816018 | LN2 Components | Valve, Ball, Manual | 1" | LN2 Fill Service Line Drain/Sample Port | TBV | 10F-2V-150-6L36-CH-2 FS OX | B31.3 | 316L SS | -452 to 120 | 1000 | RV 3143 | 90
LN2 | RV | 3102 | 207000 | 816020 | LN2 Components | Valve, Relief | 3/4" x 1" | Sub-cooler LN2 Dump Line | Anderson Greenwood | 81SJ68-8 | ASME Section VIII | SS SA351-CF8M | -423 to 500 | 6000 | N/A | 55 | Removed per CCB197/Reinstalled per CCB-214
LN2 | RV | 3103 | 306000 | 816020 | LN2 Components | Valve, Relief | 3/4" x 1" | LN2 Tank B Vaporizer Feed line relief | Anderson Greenwood | 81SJ68-8 | ASME Section VIII | SS SA351-CF8M | -423 to 500 | 6000 | N/A | 55
LN2 | RV | 3104 | 306000 | 816020 | LN2 Components | Valve, Relief | 3/4" x 1" | LN2 Tank A Vaporizer Feed line relief | Anderson Greenwood | 81SJ68-8 | ASME Section VIII | SS SA351-CF8M | -423 to 500 | 6000 | N/A | 55
LN2 | PG | 3105 | 302000 | 816033 | LN2 Components | Gage, Pressure | 1/4" MST | LN2 Storage MARS 11 Sub-cooler Supply Line Pressure | Ashcroft | 45-1379-SSHEJBXC4NHSG 100 | B40.100 | 316 SS | -50 to 200 | See Notes | RV 3008 | 55 | Gauge range 100 psi
LN2 | PG | 3106 | 306000 | 816033 | LN2 Components | Gage, Pressure | 1/4" MST | LN2 MARS 12 Vaporizer Supply line | Ashcroft | 45-1379-SSHEJLXC4NHSG 100 | B40.100 | 316 SS | -50 to 200 | See Notes | RV 3104 | 55 | Gauge range 100 psi
LN2 | PG | 3107 | 306000 | 816033 | LN2 Components | Gage, Pressure | 1/4" MST | LN2 Pump Inlet Line Pressure | Ashcroft | 45-1379-SSHEJLXC4NHSG 100 | B40.100 | 316 SS | -50 to 200 | See Notes | RV 3114 | 55 | Gauge range 100 psi
LN2 | PG | 3108 | 302000 | 816033 | LN2 Components | Gage, Pressure | 1/4" MST | LN2 Sub-cooler Line Pressure | Ashcroft | 45-1379-SSHEJBXC4NHSG 100 | B40.100 | 316 SS | -50 to 200 | See Notes | RV 3008 | 55 | Gauge range 100 psi
LN2 | PG | 3109 | 306000 | 816033 | LN2 Components | Gage, Pressure | 1/4" MST | LN2 Vaporizer Line Pressure | Ashcroft | 45-1379-SSHEJLXC4NHSG 100 | B40.100 | 316 SS | -50 to 200 | See Notes | RV 3104 | 55 | Gauge range 100 psi
LN2 | PG | 3110 | 302000 | 816033 | LN2 Components | Gage, Pressure | 1/4" MST | LN2 Tank A/B Ullage Interconnect Line Pressure | Ashcroft | 45-1379-SSHEJBXC4NHSG 100 | B40.100 | 316 SS | -50 to 200 | See Notes | RV 3063 | 50 | Gauge range 100 psi
LN2 | PG | 3111 | 302000 | 816033 | LN2 Components | Gage, Pressure | 1/4" MST | LN2 Storage MARS 12 Sub-cooler Supply Line Pressure | Ashcroft | 45-1379-SSHEJBXC4NHSG 100 | B40.100 | 316 SS | -50 to 200 | See Notes | RV 3035 | 55 | Gauge range 100 psi
LN2 | PG | 3112 | 308000 | 816033 | LN2 Components | Gage, Pressure | 1/4" MST | LN2 Fill Service Line Pressure | Ashcroft | 45-1379-SSHEJLXC4NHSG 400 | B40.100 | 316 SS | -50 to 200 | See Notes | RV 3143 | 90 | Gauge range 100 psi
LN2 | PG | 3113 | 306000 | 816033 | LN2 Components | Gage, Pressure | 1/4" MST | LN2 MARS 11 Vaporizer Supply Line Pressure | Ashcroft | 45-1379-SSHEJLXC4NHSG 100 | B40.100 | 316 SS | -50 to 200 | See Notes | RV 3103 | 55 | Gauge range 100 psi
LN2 | RV | 3114 | 306000 | 816020 | LN2 Components | Valve, Relief | 3/4" x 1" | LN2 Pump Inlet Line Relief | Anderson Greenwood | 81SJ68-8 | ASME Section VIII | SS SA351-CF8M | -423 to 500 | 6000 | N/A | 55
LN2 | MV | 3115 | 302000 | 816018 | LN2 Components | Valve, Needle, Manual | 1/4" MSP | Isolation Valve for PG-3105 | Dragon | 808Y 0 5 4 | B31.3 | SA 182 316 SS | -370 to 450 | 10000 | RV 3008 | 55
LN2 | MV | 3116 | 306000 | 816018 | LN2 Components | Valve, Needle, Manual | 1/4" MST | Isolation Valve for PG-3106 | Dragon | 808Y 0 5 4 | B31.3 | SA 182 316 SS | -370 to 450 | 10000 | RV 3104 | 55
LN2 | MV | 3117 | 306000 | 816018 | LN2 Components | Valve, Needle, Manual | 1/4" MST | Isolation Valve for PG-3107 | Dragon | 808Y 0 5 4 | B31.3 | SA 182 316 SS | -370 to 450 | 10000 | RV 3114 | 55
LN2 | MV | 3118 | 302000 | 816018 | LN2 Components | Valve, Needle, Manual | 1/4" MSP | Isolation Valve for PG-3108 | Dragon | 808Y 0 5 4 | B31.3 | SA 182 316 SS | -370 to 450 | 10000 | RV 3008 | 55
LN2 | MV | 3119 | 306000 | 816018 | LN2 Components | Valve, Needle, Manual | 1/4" MST | Isolation Valve for PG-3109 | Dragon | 808Y 0 5 4 | B31.3 | SA 182 316 SS | -370 to 450 | 10000 | RV 3048 | 55
LN2 | MV | 3120 | 302000 | 816018 | LN2 Components | Valve, Needle, Manual | 1/4" MSP | Isolation Valve for PG-3110 | Dragon | 808Y 0 5 4 | B31.3 | SA 182 316 SS | -370 to 450 | 10000 | RV 3063 | 50
LN2 | MV | 3121 | 302000 | 816018 | LN2 Components | Valve, Needle, Manual | 1/4" MSP | Isolation Valve for PG-3111 | Dragon | 808Y 0 5 4 | B31.3 | SA 182 316 SS | -370 to 450 | 10000 | RV 3035 | 55
LN2 | MV | 3122 | 308000 | 816018 | LN2 Components | Valve, Needle, Manual | 1/4" MST | Isolation Valve for PG-3045 | Dragon | 808Y 0 5 4 | B31.3 | SA 182 316 SS | -370 to 450 | 10000 | RV 3143 | 90
LN2 | MV | 3123 | 306000 | 816018 | LN2 Components | Valve, Needle, Manual | 1/4" MST | Isolation Valve for PG-3113 | Dragon | 808Y 0 5 4 | B31.3 | SA 182 316 SS | -370 to 450 | 10000 | RV 3103 | 55
LN2 | MV | 3124 | 307000 | 816018 | LN2 Components | Valve, Ball, Manual | 1" | LN2 Pump Supply Line Drain | Habonim | 10-C73C-6666AT-150-LD | ASTM | 316 SS | -320 | 290 | RV 3114 | 55 | CCB 246
LN2 | DCVN/C | 3125 | 207000 |  |  | Valve, Butterfly, Discrete | 12" |  | 46 | Q950
LN2 | MV | 3126 | 302000 | 816018 | LN2 Components | Valve, Ball, Manual | 2" | LN2 Storage MARS 12 Pump Supply Isolation Valve | TBV | 20F-2V-150-6L36-CH-2 FS OX | B31.3 | 316L SS | -452 to 120 | 1000 | RV 3035 | 55
LN2 | MV | 3127 | 302000 | 816018 | LN2 Components | Valve, Ball, Manual | 2" | LN2 Storage MARS 11 Pump Supply Isolation Valve | TBV | 20F-2V-150-6L36-CH-2 FS OX | B31.3 | 316L SS | -452 to 120 | 1000 | RV 3060 | 36
LN2 | MV | 3128 | 306000 | 816018 | LN2 Components | Valve, Ball, Manual | 1" | LN2 Tank A Pump Supply Line Drain | TBV | 10F-2V-150-6L36-CH-2 FS OX | B31.3 | 316L SS | -452 to 120 | 1000 | RV 3103 | 55
LN2 | MV | 3129 | 306000 | 816018 | LN2 Components | Valve, Ball, Manual | 1" | LN2 Tank B Pump Supply Line Drain | TBV | 10F-2V-150-6L36-CH-2 FS OX | B31.3 | 316L SS | -452 to 120 | 1000 | RV 3104 | 55
LN2 | MV | 3130 | 211000 | 816018 | LN2 Components | Valve, Ball, Manual | 1" | LN2 Sub-cooler Supply Line Drain | TBV | 10F-2V-150-6L36-CH-2 FS OX | B31.3 | 316L SS | -452 to 120 | 1000 | RV 3035 | 55
LN2 | DCVN/O | 3131 | 211000 | 816018 | LN2 Components | Valve, Ball, Discrete | 2" | LN2 Sub-cooler Supply Line Drain Control | TBV | 20F-2V-150-6L36-CH-2 AI FS OX VB | B31.3 | 316L SS | -452 to 120 | 1000 | RV 3016 | 55 | Removed per CCB197/Reinstalled per CCB-214
LN2 | DCVN/O | 3131.2 | 211000 | 816018 | LN2 Components | Actuator |  | Actuator for PCVN/O-3131 | Hytork | XL681SR80 |  | Alum / SS | -4 to 212 | 116 | RV 3016 | 55 | Removed per CCB197/Reinstalled per CCB-214
LN2 | DCVN/O | 3131.3 | 211000 | 816018 | LN2 Components | Controller |  | Controller for PCVN/O-3131 | Topworx | DXP-M21GNEB1A21 |  | Aluminum | -58 to 176 |  | RV 3016 | 55 | Removed per CCB197/Reinstalled per CCB-214
LN2 | CKV | 3132 | 211000 | 816018 | LN2 Components | Valve, Check | 2" | LN2 Dump Line Reverse Flow Prevention | CheckAll | HVKSSTF1.50SS | B31.3 | 316 SS | -320 to 400 | 1500 | RV 3016 | 55
LN2 | DCVN/C | 3133 | 306000 | PMP-3003 [ACD] | LN2 Components | Valve, Ball, Discrete | 1" | LN2 Pump Control | Flowserve | C4416PMSE | COTS |  |  |  | RV 3114 | 55 | Deleted per CCB 246
LN2 | DCVN/C | 3133.2 | 306000 | PMP-3003 [ACD] | LN2 Components | Actuator |  | Actuator for DCVN/O-3133 | Flowserve | 15-39-SN-R6 | COTS |  |  |  | RV 3114 | 55 | Deleted per CCB 246
LN2 | DCVN/C | 3133.3 | 306000 | PMP-3003 [ACD] | LN2 Components | Controller |  | Controller for DCVN/O-3133 | ASCO |  | COTS |  |  |  | RV 3114 | 55 | Deleted per CCB 246
LN2 | CKV | 3134 | 207000 | 816018 | LN2 Components | Valve, Check | 1" MSP | LN2 Vent Pipeline Positive Pressure Vent | Circle Seal | K220T1-16JJ-0.5 | B31.1 | 316 SS | -320 to 165 | 3000 | RV 3020 | 55 | Removed per CCB197/Reinstalled per CCB-214
LN2 | PG | 3135 | 302000 | MARS | COTS | Gage, Vacuum, Packless | 1/8" | LO2 Storage Tank B Vacuum Jacket Probe |  | COULD NOT LOCATE | COTS |  |  |  | RV
LN2 | MV | 3136 | 302000 | MARS | COTS | Valve, Vacuum Diaphragm, Manual, | 1-1/2" | LO2 Storage MARS 12 Vacuum Jacket Evacuation | ITT | Dia-Flo | COTS |  |  | 85 | RV 3073 | 36
LN2 | PG | 3137 | 302000 | MARS | COTS | Gage, Vacuum, Packless | 1/8" | LO2 Storage Tank A Vacuum Jacket Probe |  | COULD NOT LOCATE | COTS |  |  |  | RV
LN2 | MV | 3138 | 302000 | MARS | COTS | Valve, Vacuum Diaphragm, Manual, | 1-1/2" | LO2 Storage MARS 11 Vacuum Jacket Evacuation | ITT | Dia-Flo | COTS |  |  | 85 | RV 3060 | 36
LN2 | MV | 3139 | 207000 | 816018 | GN2 Subcooler Purge | Valve, Globe, Manual | 1/4" MST | Isolation Valve for PT-3908 | Dragon / Tescom | TPN: 1 3 5 4 T 3 APN: 30-1101-304 | B31.3 | 316 SS | to 200 | 6000 | RV 5088 | 16.5 | CCB167 / Removed per CCB197/Reinstalled per CCB-214
LN2 | CKV | 3140 | 306000 | 816018 | LN2 Components | Valve, Vent | 1/2" NPT Outlet x 3/4" MSP Inlet | Vapor Return Float Valve | Armstrong | 11-AV | B31.1 | 304L SS | to 100 | 500 | RV 3114 | 55
LN2 | CKV | 3141 | 306000 | 816018 | LN2 Components | Valve, Check | 1/2" MSP | Vapor Return Back Flow Prevention | Circle Seal | K220T1-8JJ-1 | B31.1 | 316 SS | -320 to 165 | 3000 | RV 3114 | 55
LN2 | RV | 3142 | 308000 | 816020 | LN2 Components | Valve, Relief | 3/4"/1" | LN2 Fill Service Line B Overpressure Protection | Anderson Greenwood | 81SJ68-8 | ASME Section VIII | SA351-CF8M SS | -321 to 70 | 145 | N/A | 90 | CCB218
LN2 | RV | 3143 | 308000 | 816020 | LN2 Components | Valve, Relief | 3/4"/1" | LN2 Fill Service Line B Overpressure Protection | Anderson Greenwood | 81SJ68-8 | ASME Section VIII | SA351-CF8M SS | -321 to 70 | 145 | N/A | 90 | CCB218
LN2 | CKV | 3144 | 302000 | 816018 | LN2 Components | Valve, Check | 1" | LO2 MARS 12 Fill Line Drain Reverse Flow Prevention | CheckAll | HVHSSTF1.50SS | B31.3 | 316 SS | -320 to 400 | 1500 | RV 3035 | 55
LN2 | CKV | 3145 | 308000 | 816018 | LN2 Components | Valve, Check | 1" | LO2 Fill Skid Transfer Line Drain Reverse Flow Prevention | CheckAll | HVHSSTF1.50SS | B31.3 | 316 SS | -320 to 400 | 1500 | RV 3142 | 90
LN2 | CKV | 3146 | 306000 | 816018 | LN2 Components | Valve, Check | 1" | LN2 Pump Supply Line Drain Reverse Flow Prevention | CheckAll | HVHSSTF1.50SS | B31.3 | 316 SS | -320 to 400 | 1500 | RV 3114 | 55
LN2 | CKV | 3148 | 306000 | 816018 | LN2 Components | Valve, Check | 1" | LN2 Tank B (MARS 11) Pump Supply Line Drain Backflow Prevention | CheckAll | HVHSSTF1.50SS | B31.3 | 316 SS | -320 to 400 | 1500 | RV 3103 | 55
LN2 | CKV | 3150 | 211000 | 816018 | LN2 Components | Valve, Check | 1" | Sub-cooler Supply Line Drain Reverse Flow Prevention | CheckAll | HVHSSTF1.50SS | B31.3 | 316 SS | -320 to 400 | 1500 | RV 3035 | 55
LN2 | CKV | 3151 | 308000 | 816018 | LN2 Components | Valve, Check | 1" | LO2 Fill Skid Line B Drain Reverse Flow Prevention | CheckAll | HVHSSTF1.50SS | B31.3 | 316 SS | -320 to 400 | 1500 | RV 3142 | 90
LN2 | CKV | 3152 | 308000 | 816018 | LN2 Components | Valve, Check | 1" | LO2 Fill Skid Line A Drain Reverse Flow Prevention | CheckAll | HVHSSTF1.50SS | B31.3 | 316 SS | -320 to 400 | 1500 | RV 3143 | 90
LN2 | CKV | 3153 | 302000 | 816018 | LN2 Components | Valve, Check | 1" | LO2 MARS 11 Fill Line Drain Reverse Flow Prevention | CheckAll | HVHSSTF1.50SS | B31.3 | 316 SS | -320 to 400 | 1500 | RV 3008 | 55
LN2 | CKV | 3154 | 306000 | 816018 | LN2 Components | Valve, Check | 1" | LO2 Reverse Flow Prevention | CheckAll | HVHSSTF1.50SS | B31.3 | 316 SS | -320 to 400 | 1500 | RV 3048 | 55
LN2 | MV | 3155 | 302000 | 816018 | LN2 Components | Valve, Needle, Manual | 1/2" MST | LN2 Storage MARS 11 Sample Port Isolation Valve | Dragon | 808Y 0 5 8 | B31.3 | SA 182 316 SS | -370 to 450 | 6400 | RV 3008 | 55
LN2 | MV | 3156 | 302000 | 816018 | LN2 Components | Valve, Needle, Manual | 1/2" MST | LN2 Storage MARS 12 Sample Port Isolation Valve | Dragon | 808Y 0 5 8 | B31.3 | SA 182 316 SS | -370 to 450 | 6400 | RV 3035 | 55
LN2 | MV | 3157 | 306000 |  | LN2 Components | Valve, Needle, Manual | 1" MSP | Pump Supply Line High-Point Vent Valve | Dragon | 808Y 0 5 16 | B31.3 | 316 SS | -370 to 450 | 6000 | RV 3103 | 55 | CCB 007 (temp) ITR 212 CCB141 (perm)
LN2 | MV | 3158 | 207000 |  | LN2 Components | Valve, Ball, Manual | 1" |  | VCI | 0100CRF200K66KTGRH150RFLHOS | B16.5 | SA351-CF8M | -400 to 400 | 275 | RV 3031 | 0.5 | CCB162 MARS 133 Aft subcooler/Removed per CCB197 | /Reinstalled per CCB-214
LN2 | MV | 3159 | 207000 |  | LN2 Components | Valve, Ball, Manual | 1" |  | VCI | 0100CRF200K66KTGRH150RFLHOS | B16.5 | SA351-CF8M | -400 to 400 | 275 | RV 3031 | 0.5 | CCB162 MARS 134 Forward subcooler/Removed per CCB197 | /Reinstalled per CCB-214
LN2 | CKV | 3160 | 306000 | 816018 | LN2 Components | Valve, Vent | 1/2" FNPT Outlet x 3/4" MSP Inlet | Vapor Return Float Valve | Armstrong | 11-AV | B31.1 | 304L SS | to 100 | 500 | RV 3114 | 55
LN2 | CKV | 3161 | 306000 | 816018 | LN2 Components | Valve, Check | 1/2" MSP | Vapor Return Back Flow Prevention | Circle Seal | K220T1-8JJ-1 | B31.1 | 316 SS | -320 to 165 | 3000 | RV 3114 | 55
LN2 | MV | 3162 | 306000 |  | COTS | Valve, Manual |  |  |  |  | COTS | [5 empty] | Deleted per CCB 246
LN2 | CKV | 3163 | 308000 |  | LN2 Components | Valve, Check | 1" |  | CheckAll | HVHSSTF1.50SS | ASME B31.3 | 316 SS | -320 | 1500 | RV 3164 | 55 | Added per CCB 242
LN2 | RV | 3164 | 308000 |  | LN2 Components | Valve, Relief | 3/4" x 1" |  | Anderson Greenwood | 81SJ68-8 | ASME Section VIII | SA351-CF8M SS | -320 | 6000 | RV 3164 | 55 | Added per CCB 242
LN2 | MV | 3200 | 207000 |  | LN2 Components | Valve, Ball, Manual | 3" RFF | GHe Chiller LN2 Fill Line Isolation | VCI | 0200CRF200K66KTGRH150RFLHOS | B16.5 | A351 CF8M | -450 to 100 | 300 | RV 3093 | 30 | CCB 040
LN2 | PG | 3201 | 207000 |  | LN2 Components | Gage, Pressure | 1/4" MST | GHe Chiller LN2 Fill Line Pressure | Ashcroft | 45-1379-SSHEJBXSGC46B | B40.100 | 316 SS | -50 to 200 | See Notes | RV 3093 | 30 | CCB 040
LN2 | MV | 3202 | 207000 |  | LN2 Components | Valve, Ball, Manual | 3" RFF | GHe Chiller LN2 Spill Line Isolation | VCI | 0200CRF200K66KTGRH150RFLHOS | B16.5 | A351 CF8M | -450 to 100 | 300 | RV 3093 | 30 | CCB 040
LN2 | MV | 3203 | 207000 |  | LN2 Components | Valve, Ball, Manual | 3" RFF | GHe Chiller LN2 Drain Line Isolation | F | 0200CRF200K66KTGRH150RFLHOS | B16.5 | A351 CF8M | -450 to 100 | 300 | RV 3093 | 30 | CCB 040
LN2 | PT | 3818 | 207000 |  | LN2 Components | Transducer, Pressure | 1/4" MST |  | Honeywell Sensotec | 060-N391-03 | B31.3 | 304 SS, 17-4 PH wetted parts | -320 degF to 160 degF | 200 | RV 3020 | 55 | CCB 105
LN2 | PT | 3903 | 302000 | 816033 | LN2 Components | Pressure Sensor, Abs | 1/4" MSP | LN2 Storage Tank A (MARS 11) Ullage Pressure | Honeywell Sensotec | AP131BR2N5C6J46X |  | 17-4PH SS | -20 to 185 | 100 | RV 3060 | 36
LN2 | PT | 3904 | 302000 | 816033 | LN2 Components | Pressure Sensor, Abs | 1/4" MSP | LN2 Storage Tank B Ullage Pressure | Honeywell Sensotec | AP131BR2N5C6J46X |  | 17-4PH SS | -20 to 185 | 100 | RV 3073 | 36
LN2 | PT | 3905 | 207000 |  | CCB 040 | Transducer, Pressure |  |  | Honeywell Sensotec | AD115AV2N5C6J46X, Model KZ | B31.3 | [5 empty] | CCB040
LN2 | TC | 3906 | 207000 | SUB 1 [CTS] | COTS | LN2 Temperature Sensor |  | LN2 Sub-Cooler Bulk Temperature |  | Integral to Sub-Cooler | COTS |  |  |  | RV 3020 | 55 | Removed per CCB197/Reinstalled per CCB-214
LN2 | TC | 3907 | 207000 | SUB 1 [CTS] | COTS | LN2 Liquid Level Probe, Remote operating/reporting | 2" Flange | LN2 Sub-Cooler Discrete Level (Low, Mid, High) | Scientific Instrument | 44C-300 |  | 316 Stainless Steel | -320F | 5076 | RV 3020 | 55 | CCB106/Removed per CCB197/Reinstallled per CCB-214
LN2 | PT | 3908 | 207000 | SUB 1 [CTS] | GN2 Subcooler Purge | Pressure Sensor |  | Sub-Cooler Ullage Pressure | Honeywell Sensotec | Model: FPG P/N: 060-CS18256749198 order code: FPG1AT,1AK,2N,5D,6A |  | Stainless Steel | -40 to 240 | 500 | RV 5088 | 16.5 | Removed per CCB197/Reinstalled per CCB-214
LN2 | EB | 3909 | 207000 |  | COTS | Bellows, Expansion | 4" X 18" |  | Flexicraft | MF-045165 | COTS | 304 SS |  |  |  |  | ITR 1152
LN2 | TC | 3915 | 307000 | 816032 | GN2 High Pressure Piping | Temp Sensor, RTD | 1/4" MST | LN2 Vaporizer Outlet Temp | Conax Technologies | RTD43W4-316SS25-T3(4FT)-MK250A-6.00" | ASTM E644 | 316 SS | -418 to 112 | N/A | RV 3007 | 6000
LN2 | dPT | 3916 | 207000 | SUB 1 [CTS] | LN2 Components | LN2 Liquid Level Probe, Remote operating/reporting | 1/4" MST | LN2 Sub-Cooler Level (for control of 3021) | Honeywell Sensotec | TJE / 060-N503-01TJD |  | 316 SS | N/A |  | RV 3020 | 55 | change to dPT per CCB142/Removed per CCB197/Reinstalled per CCB-214
LN2 | PT | 3917 | 302000 | 816033 | LN2 Components | Pressure Sensor, Differential | 1/4" MSP | LN2 Tank A (MARS 11) delta P Pressure Sensor | Honeywell Sensotec | AD115AV2N5C6J46X TPN:KZ-060-N534-01 |  | 316 SS | -20 to 185 | 1500 | RV 3060 | 36 | KZ-060-N534-01 is the TPN
LN2 | PT | 3918 | 302000 | 816033 | LN2 Components | Pressure Sensor, Differential | 1/4" MSP | LN2 Tank B delta P Pressure Sensor | Honeywell Sensotec | AD115AV2N5C6J46X |  | 316 SS | -20 to 185 | 1500 | RV 3073 | 36
LN2 | LS | 3919 | 207000 | SUB 1 [CTS] | COTS | LN2 Liquid Level Probe, Remote operating/reporting |  | LN2 Sub-Cooler Level (for control of 3021) |  | Integral to Sub-Cooler | COTS |  |  |  | RV 3020 | 55 | Removed per CCB197/Reinstalled per CCB-214
LN2 | PT | 3920 | 207000 |  | LN2 Components | Pressure Sensor, Differential | 1/4" MSP |  | Honeywell Sensotec | Model: KZ P/N: 060-N534-01 |  | 316 SS | 30 to 190 | 1500 | RV 3020 | 55 | New Subcooler DP Transducer/Removed per CCB197/Reinstalled per CCB-214
LN2 | ROV | PMP3003-ROV001 | 302000 |  |  | Valve, Remotely Operated | 2" |  | Worchester | C4416PMSE |  |  | -320 | 1000 | RV3114 | 55 | CCB-246
LN2 | RV | PMP3003-RV002 | 302000 |  |  | Valve, Relief | 3/4"x1" |  | Flow Safe | S84L4C-34FNO-01FNO-SS-SS |  |  | -320 | 6800 | PMP3003-RV002 | 6800 | CCB-246
LN2 | ROV | PMP3003-ROV003 | 302000 |  |  | Valve, Remotely Operated | 1/4" |  | Butech | ATO5 |  |  | -320 | 15000 | PMP3003-RV003 | 6800 | CCB-246
LN2 | CKV | PMP3003-CKV004 | 302000 |  |  | Valve, Check | 3/4" |  | Autoclave | CXB12 |  |  | -320 | 20000 | PMP3003-RV004 | 6800 | CCB-246
LN2 | TC | PMP3003-TC005 | 302000 |  |  | Thermocouple | 1/16" |  | Pitt Cryo | P2000-132A |  |  | -320 | N/A | PMP3003-RV005 | 6800 | CCB-246
LN2 | TC | PMP3003-TC006 | 302000 |  |  | Thermocouple | 1/16" |  | Pitt Cryo | P2000-132A |  |  | -320 | N/A | PMP3003-RV006 | 6800 | CCB-246
LN2 | TC | PMP3003-TC007 | 302000 |  |  | Thermocouple | 1/16" |  | Pitt Cryo | P2000-132A |  |  | -320 | N/A | PMP3003-RV007 | 6800 | CCB-246
LN2 | TC | PMP3003-TC008 | 302000 |  |  | Thermocouple | 1/16" |  | Pitt Cryo | P2000-132A |  |  | -320 | N/A | PMP3003-RV008 | 6800 | CCB-246
LN2 | TC | PMP3003-TC009 | 302000 |  |  | Thermocouple | 1/16" |  | Pitt Cryo | P2000-132A |  |  | -320 | N/A | PMP3003-RV009 | 6800 | CCB-246
LN2 | PT | PMP3003-PT010 | 302000 |  |  | Pressure Transducer | 1/4" | Subcooler Differential Pressure | Premier Automation | P16-11517-0 |  |  | -320 | N/A | RV5262 | 6000 | CCB-246
GHE | MV | 4001 | 402000 | 816018 | GHe High Pressure Piping | Valve, Globe, Manual | 1" MSP | Inlet/Outlet Isolation Valve for MARS 6, GHe HP Storage Vessel | Tescom | P16-11517-1 | B31.3 | 316 SS | -320 | N/A | RV5262 | 6000
GHE | MV | 4002 | 402000 | 816018 | GHe High Pressure Piping | Valve, Globe, Manual | 1/4" MST | Isolation Valve for PG-4003, MARS 6 Service Panel | Dragon / Tescom | TCHS-200-SFU-12 | B31.3 | 316 SS | -320 | 370 | RV3114 | 55 | CCB167
GHE | PG | 4003 | 402000 | 816033 | GHe High Pressure Piping | Gage, Pressure | 1/4" MST | GHe HP Storage Bottle Pressure , MARS 6 | Ashcroft | TCHS-100-SFU-13 | B40.100 | 316 SS | -320 | 455 | N/A | N/A | Gauge range 10000 psi
GHE | RV | 4004 | 402000 | 816020 | GHe High Pressure Piping | Valve, Relief | 3/4" x 1" | 3000 psig GHe Storage Tank B Safety Vent (Primary) | Anderson Greenwood | 81SJ68-4 | ASME Section VIII | SS SA351-CF8M | -423 to 500 | 10000 | N/A
GHE | FIL | 4005 | 423000 |  | GHe Fill | Filter, T-type | 1" MSP |  | Parker | SJS4H-AWCN |  | 316 SS | 175 | 6000 | N/A |  | CCB128
GHE | MV | 4006 | 402000 | 816018 | GHe Fill | Valve, Globe, Manual | 1/4" MST | Isolation Valve for PT-4930, GHe Railcar Service Panel | Dragon / Tescom | TPN: 1 3 5 4 T 3 APN: 30-1101-304 | B31.3 | 316 SS | to 200 | 6000 | RV 4122 | 3000 | CCB167
GHE | FIL | 4007 | 410000 |  | GHe Fill | Filter, T-type | 1" MSP |  | Parker | SJS4H-AWCN |  | 316 SS | 175 | 6000 | N/A |  | CCB128
GHE | RV | 4008 | 402000 | 816020 | GHe Fill | Valve, Relief | 3/4" x 1" | GHe MP Storage Transfer Line Safety Vent | Anderson Greenwood | 81SJ68-4 | ASME Section VIII | SS SA351-CF8M | -423 to 500 | 10000 | N/A | 3000
GHE | MV | 4009 | 402000 |  |  | Valve, Globe, Manual | 1" MSP |  | Tescom | 30-1201-316 | B31.3 | 316 SS | -65 to 165 | 6000 | RV 4008 | 3000 | CCB138
GHE | RV | 4010 | 410000 | 816020 | GHe Fill | Valve, Relief | 1-1/2" x 2" | LO2 Flow Control Skid Pressure Relief - After Reg-4114 | Anderson Greenwood | 81SS12B16A-F | ASME Section VIII | SS SA351-CF8M | -423 to 500 | 750 | N/A | 550
GHE | RV | 4011 | 204000 | 816020 | GHe Fill | Valve, Relief | 1 1/2" X 3" | GHe Purge Pressure Relief after REG-4069 | Anderson Greenwood | 83SU12B24B-H | ASME Section VIII | SS SA351-CF8M | -65 to 275 | 195? | N/A | 28 | New p/n per CCB 207 - mfg comp rating is TBD
GHE | RV | 4012 | 414000 | 816020 | GHe High Pressure Piping | Valve, Relief | 1 1/2" x 2" | GHe for LV PHS and LV Bottle Supply | Anderson Greenwood | 81SJ12E16A-F | ASME Section VIII | SS SA351-CF8M | -423 to 500 | 2990 | N/A | 3600
GHE | MV | 4013 | 402000 | 816018 | GHe High Pressure Piping | Valve, Globe, Manual | 1" MSP | Inlet/Outlet Isolation Valve for MARS 28/29, GHe HP Storage Vessels | Tescom | 30-1201-316 | B31.3 | 316 SS | -65 to 165 | 6000 | RV 4047 | 6000
GHE | MV | 4014 | 402000 | 816018 | GHe High Pressure Piping | Valve, Globe, Manual | 1/4" MST | Isolation Valve for PG-4015, MARS 29/29 Service Panel | Dragon / Tescom | TPN: 1 3 5 4 T 3 APN: 30-1101-304 | B31.3 | 316 SS | to 200 | 6000 | RV 4016 | 6000 | CCB167
GHE | PG | 4015 | 402000 | 816033 | GHe High Pressure Piping | Gage, Pressure | 1/4" MST | GHe HP Storage Bottle Pressure , MARS 28/29 | Ashcroft | 45-1379-SSHEJBXC4NHSG 10000 | B40.100 | 316 SS | -50 to 200 | See Notes | RV 4016 | 6000 | Gauge range 10000 psi
GHE | RV | 4016 | 402000 | 816020 | GHe High Pressure Piping | Valve, Relief | 3/4" x 1" | GHe HP Storage Bottle Safety Vent (Primary), MARS 28/29 | Anderson Greenwood | 81SJ68-4 | ASME Section VIII | SS SA351-CF8M | -423 to 500 | 10000 | N/A | 6000
GHE | RV | 4017 | 204000 | 816020 | GHe Fill | Valve, Relief | 2" x 3" | GHe Purge Pressure Relief after DLREG-4060 | Anderson Greenwood | 81SU16B24B-J | ASME Section VIII | 316 SS | -20 to 650 | 550? | N/A | 195 | New p/n per CCB 207 - mfg comp rating is TBD
GHE | RV | 4018 | 204000 |  | GHe Fill | Valve, Relief | 3/4" x 1" |  | Anderson Greenwood | 81SJ68-8 | ASME Section VIII | SS SA351-CF8M | -423 to 500 | 6000 | N/A | 205 | Removed per CCB 207
GHE | RV | 4019 | 204000 |  | GHe Fill | Valve, Relief | 3/4" x 1" |  | Anderson Greenwood | 83SJ68-8 | ASME Section VIII | SS SA351-CF8M | -423 to 500 | 6000 | N/A | 205 | Removed per CCB 207
GHE | MV | 4021 | 402000 | 816018 | GHe High Pressure Piping | Valve, Plug, Manual | 1" MSP | Inlet/Outlet Isolation Valve for MARS 1, GHe HP Storage Vessel | Dragon | 818 05 16 KT - 749 | B31.3 | 316 SS | to 200 | 6000 | RV 4047 | 6000
GHE | MV | 4022 | 402000 | 816018 | GHe High Pressure Piping | Valve, Globe, Manual | 1/4" MST | Isolation Valve for PG-4023, MARS 1 Service Panel | Dragon / Tescom | TPN: 1 3 5 4 T 3 APN: 30-1101-304 | B31.3 | 316 SS | to 200 | 6000 | RV 4024 | 5500 | CCB167
GHE | PG | 4023 | 402000 | 816033 | GHe High Pressure Piping | Gage, Pressure | 1/4" MST | GHe HP Storage Bottle Pressure , MARS 1 | Ashcroft | 45-1379-SSHEJBXC4NHSG 10000 | B40.100 | 316 SS | -50 to 200 | See Notes | RV 4024 | 5500 | Gauge range 10000 psi
GHE | RV | 4024 | 402000 | 816020 | GHe High Pressure Piping | Valve, Relief | 3/4" x 1" | GHe Storage Bottle F Safety Vent (Primary) | Anderson Greenwood | 81SJ68-4 | ASME Section VIII | SS SA351-CF8M | -423 to 500 | 10000 | N/A | 5500
GHE | MV | 4029 | 414000 | 816018 | GHe High Pressure Piping | Valve, Globe, Manual | 1/4" MST | Isolation Valve for PG-4030/PT-4934 | Dragon / Tescom | TPN: 1 3 5 4 T 3 APN: 30-1101-304 | B31.3 | 316 SS | to 200 | 6000 | RV 4047 | 6000 | CCB167
GHE | PG | 4030 | 414000 | 816033 | GHe High Pressure Piping | Gage, Pressure | 1/4" MST | GHe Supply Pressure to LV PHS GHe Supply Control Panel | Ashcroft | 45-1379-SSHEJLXC4NHSG 10000 | B40.100 | 316 SS | -50 to 200 | See Notes | RV 4047 | 6000 | Gauge range 10000 psi
GHE | MV | 4031 | 402000 | 816018 | GHe Fill | Valve, Plug, Manual | 1" MSP | GHe Fill Service Line B Vent | Dragon | 818 05 16 KT - 749 | B31.3 | 316 SS | to 200 | 6000 | Inlet | 3000
GHE | MV | 4032 | 402000 | 816018 | GHe Fill | Valve, Plug, Manual | 1" MSP | GHe Fill Service Line B Isolation Valve | Dragon | 818 05 16 KT - 749 | B31.3 | 316 SS | to 200 | 6000 | Inlet | 3000
GHE | MV | 4033 | 402000 | 816018 | GHe Fill | Valve, Globe, Manual | 1/4" MST | Isolation Valve for PG-4034, GHe Fill Service Line B | Dragon / Tescom | TPN: 1 3 5 4 T 3 APN: 30-1101-304 | B31.3 | 316 SS | to 200 | 6000 | Inlet | 3000 | CCB167
GHE | PG | 4034 | 402000 | 816033 | GHe Fill | Gage, Pressure | 1/4" MST | GHe Fill Service Line B Pressure | Ashcroft | 45-1379-SSHEJBXC4NHSG 5000 | B40.100 | 316 SS | -50 to 200 | See Notes | Inlet | 3000 | Gauge range 5000 psi
GHE | CKV | 4035 | 402000 | 816018 | GHe Fill | Valve, Check | 1" MSP | GHe Fill Service Line B Back Flow Prevention | Circle Seal | 232T1-16JJ | B31.1 | 316 SS | -20 to 400 | 3000 | Inlet | 3000
GHE | MV | 4037 | 402000 | 816018 | GHe Fill | Valve, Plug, Manual | 1" MSP | GHe Fill Service Line A Vent Valve | Dragon | 818 05 16 KT - 749 | B31.3 | 316 SS | to 200 | 6000 | Inlet | 3000
GHE | MV | 4038 | 402000 | 816018 | GHe Fill | Valve, Plug, Manual | 1" MSP | GHe Fill Service Line A Isolation Valve | Dragon | 818 05 16 KT - 749 | B31.3 | 316 SS | to 200 | 6000 | Inlet | 3000
GHE | MV | 4039 | 402000 | 816018 | GHe Fill | Valve, Globe, Manual | 1/4" MST | Isolation Valve for PG-4040, GHe Fill Service Line A | Dragon / Tescom | TPN: 1 3 5 4 T 3 APN: 30-1101-304 | B31.3 | 316 SS | to 200 | 6000 | Inlet | 3000 | CCB167
GHE | PG | 4040 | 402000 | 816033 | GHe Fill | Gage, Pressure | 1/4" MST | GHe Fill Service Line A Pressure | Ashcroft | 45-1379-SSHEJBXC4NHSG 5000 | B40.100 | 316 SS | -50 to 200 | See Notes | Inlet | 3000 | Gauge range 5000 psi
GHE | CKV | 4041 | 402000 | 816018 | GHe Fill | Valve, Check | 1" MSP | GHe Fill Service Line A Back Flow Prevention | Circle Seal | 232T1-16JJ | B31.1 | 316 SS | -20 to 400 | 3000 | Inlet | 3000
GHE | FIL | 4042 | 402000 | 816031 | GHe Fill | Filter, In Line | 1" MSP | GHe Fill Service Line Check Valve Contaminant Protection | 3B | P84-16ST-25WE | B31.1 | 17-4PH SS | -320 to 550 | 6000 | Inlet | 3000
GHE | FIL | 4043 | 410000 | 816031 | GHe Fill | Filter, In Line | 1" MSP | GHe Intensifier Skid Inlet | 3B | P84-16ST-25WE | B31.1 | 17-4PH SS | -320 to 550 | 6000 | RV 4122 | 3000
GHE | MV | 4044 | 410000 | PMP-4045 [HydroPac] | COTS | Valve, Ball, Manual | 1/2" | PMP-4045 Inlet Isolation | Swagelok | SS-H83-PS8 | COTS | 316 SS | 0 to 450 | 6700 | RV 4047 | 6000
GHE | PMP | 4045 | 410000 | 814007 | GHe Fill | GHe Compressor | 40HP | GHe Intensifier Skid Boost Compressor | Hydro-Pac | C06-40-5200LX | COTS |  |  |  | RV 4243 | 6000
GHE | MV | 4046 | 410000 | PMP-4045 [HydroPac] | COTS | Valve, Ball, Manual | 1/2" | PMP-4045 Discharge Isolation | Swagelok | SS-H83-PS8 | COTS | 316 SS | 0 to 450 | 6700 | RV 4047 | 6000
GHE | RV | 4047 | 410000 | PMP-4045 [HydroPac] | GHe High Pressure Piping | Valve, Relief | 3/4" x 1" | PMP-4045 Discharge Pressure Relief | Anderson Greenwood | 81SJ68-4 | ASME Section VIII | SS SA351-CF8M | -423 to 500 | 10000 | N/A | 6000
GHE | CKV | 4048 | 410000 | 816018 | GHe High Pressure Piping | Valve, Check | 1" MSP | PMP-4045 Discharge Backflow Prevention | Circle Seal | H232T1-16JJ | B31.1 | 316 SS | -20 to 400 | 6000 | RV 4047 | 6000
GHE | FIL | 4049 | 410000 | 816031 | GHe High Pressure Piping | Filter, In Line | 1" MSP | PMP-4045 Discharge Check Valve Contaminant Protection | 3B | P84-16ST-10WE | B31.1 | 17-4PH SS | -320 to 550 | 6000 | RV 4047 | 6000 | CCB126 - 10 Micron Element
GHE | MV | 4050 | 410000 | 816018 | GHe Fill | Valve, Globe, Manual | 1" MSP | GHe Purge Supply Isolation at GHe Skid Service Panel | Dragon | 818 05 16 KT - 749 | B31.3 | 316 SS | to 200 | 6000 | RV 4122 | 3000
GHE | MV | 4051 | 410000 | 816018 | GHe Fill | Valve, Globe, Manual | 1/4" MST | Isolation Valve for PG-4052 | Dragon / Tescom | TPN: 1 3 5 4 T 3 APN: 30-1101-304 | B31.3 | 316 SS | to 200 | 6000 | RV 4010 | 550 | CCB167
GHE | PG | 4052 | 410000 | 816033 | GHe Fill | Gage, Pressure | 1/4" MST | GHe Bypass Pressure at GHe Intensifier Skid | Ashcroft | 45-1379-SSHEJLXC4NHSG 1000 | B40.100 | 316 SS | -50 to 200 | See Notes | RV 4010 | 550 | Gauge range 1000 psi
GHE | REG | 4053 | 414000 | 816019 | GHe High Pressure Piping | Regulator | 1/4" MSP | GHe Pilot Regulator TBD psig for LV PHS and LV Bottle Supply | Tescom | 26-1063-34 | B31.3 | 316 SS | -40 to 165 | 10000 | RV 4047 | 6000
GHE | DLREG | 4054 | 414000 | 816019 | GHe High Pressure Piping | Regulator, Dome | 1" MSP | GHe Regulator for LV PHS and LV Bottle Supply High Flow | Tescom | 26-126A-3162-076 | B31.3 | 316 SS | -65 to 165 | 6000 | RV 4047 | 6000
GHE | REG | 4055 | 414000 | 816019 | GHe High Pressure Piping | Regulator | 1" MSP | GHe Regulator,TBD psig, for LV PHS and LV Bottle Supply Low Flow | Tescom | 44-7426D36W232 | B31.3 | 303 SS | 0 to 165 | 6000 | RV 4047 | 6000
GHE | MV | 4058 | 414000 | 816018 | GHe High Pressure Piping | Valve, Globe, Manual | 1/4" MST | Isolation Valve for PG-4059/PT-4913 | Dragon / Tescom | TPN: 1 3 5 4 T 3 APN: 30-1101-304 | B31.3 | 316 SS | to 200 | 6000 | RV 4012 | 3600 | CCB167
GHE | PG | 4059 | 414000 | 816033 | GHe High Pressure Piping | Gage, Pressure | 1/4" MST | LV PHS GHe Supply Control Panel Regulated Pressure | Ashcroft | 45-1379-SSHEJLXC4NHSG 5000 | B40.100 | 316 SS | -50 to 200 | See Notes | RV 4012 | 3600 | Gauge range 5000 psi
GHE | DLREG | 4060 | 204000 | 816019 | GHe Fill | Regulator, Dome | 1" MSP | GHe Supply Pressure Stepdown at LO2 Purge Panel | Tescom | DGA6AGGC9316B-10 | B31.3 | 316 SS | -10 to 165 | 600 | RV 4010 | 550 | CCB032
GHE | DCVN/O | 4061 | 414000 | 816018 | GHe High Pressure Piping | Valve, Ball, Discrete | 1" | LV PHS GHe Flow Control-Primary | Flowserve | 10-EH4466YTSW-V3-V37-V46 | B31.3 | Stainless Steel | -20 to 175 | 3600 | RV 4012 | 3600 | CCB119
GHE | DCVN/O | 4061.2 | 414000 | 816018 | GHe High Pressure Piping | Actuator |  | Actuator for DCVN/O-4061 | Hytork | XL131SR80 |  | Alum / SS | -4 to 212 | 116 | RV 4012 | 3600
GHE | DCVN/O | 4061.3 | 414000 | 816018 | GHe High Pressure Piping | Controller |  | Controller for DCVN/O-4061 | Topworx | DXP-M21GNEB1A21 |  | Aluminum | -58 to 176 |  | RV 4012 | 3600
GHE | DCVN/O | 4062 | 414000 | 816018 | GHe High Pressure Piping | Valve, Ball, Discrete | 1" | LV PHS GHe Flow Control-Secondary | Flowserve | 10-EH4466YTSW-V3-V37-V46 | B31.3 | Stainless Steel | -20 to 175 | 3600 | RV 4012 | 3600 | CCB119
GHE | DCVN/O | 4062.2 | 414000 | 816018 | GHe High Pressure Piping | Actuator |  | Actuator for DCVN/O-4062 | Hytork | XL131SR80 |  | Alum / SS | -4 to 212 | 116 | RV 4012 | 3600
GHE | DCVN/O | 4062.3 | 414000 | 816018 | GHe High Pressure Piping | Controller |  | Controller for DCVN/O-4062 | Topworx | DXP-M21GNEB1A21 |  | Aluminum | -58 to 176 |  | RV 4012 | 3600
GHE | DCVN/C | 4063 | 414000 | 816018 | GHe High Pressure Piping | Valve, Ball, Discrete | 1" | LV Bottle GHe to Sub-Cooler Flow Control | Flowserve | 10-EH4466YTSW-V3-V37-V46 | B31.3 | Stainless Steel | -20 to 175 | 3600 | RV 4012 | 3600 | CCB119
GHE | DCVN/C | 4063.2 | 414000 | 816018 | GHe High Pressure Piping | Actuator |  | Actuator for DCVN/C-4063 | Hytork | XL221SR80 |  | Alum / SS | -4 to 212 | 116 | RV 4012 | 3600
GHE | DCVN/C | 4063.3 | 414000 | 816018 | GHe High Pressure Piping | Controller |  | Controller for DCVN/C-4063 | Topworx | DXP-M21GNEB1A21 |  | Aluminum | -58 to 176 |  | RV 4012 | 3600
GHE | FIL | 4065 | 414000 | 816031 | GHe High Pressure Piping | Filter, In Line | 1" MSP | LV Bottle GHe Check Valve Contaminant Protection | 3B | P84-16ST-25WE | B31.1 | 17-4PH SS | -320 to 550 | 6000 | RV 4012 | 3600
GHE | FIL | 4067 | 109000 | 816031 | GHe High Pressure Piping | Filter, In Line | 1" MSP | LV PHS Supply at LV Lift Off Contamination | 3B | P84-16ST-25WE | B31.1 | 17-4PH SS | -320 to 550 | 6000 | RV 4012 | 3600
GHE | FIL | 4068 | 204000 | 816031 | GHe Fill | Filter, In Line | 1" MSP | 3000 psig GHe Supply Filter at LO2 Purge Panel Inlet | 3B | P84-16ST-25WE | B31.1 | 17-4PH SS | -320 to 550 | 6000 | RV 4010 | 550
GHE | REG | 4069 | 204000 | 816019 | GHe Fill | Regulator | 1" MSP | GHe Purge Pressure to LV LO2 Fill and Drain Line | Tescom | DHH61BEC9B66B-19 | B31.3 | 316 SS | -20 to 165 | 500 | RV 4017 | 275
GHE | DCVN/C | 4070 | 207000 | 816018 | GHe Fill | Valve, Ball, Discrete | 1/2" FNPT | GHe Purge Flow Control to LV LO2 Fill and Drain Line | Kace | 55-1003SR | B16.34 | CF8M | -60 to 400 | 1000 | RV 4011 | 28
GHE | DCVN/C | 4070.2 | 207000 | 816018 | GHe Fill | Actuator |  | Actuator for DVCN/C-4070 | Hytork | XL71SR80 |  | Alum / SS | -4 to 212 | 116 | RV 4011 | 28
GHE | DCVN/C | 4070.3 | 207000 | 816018 | GHe Fill | Controller |  | Controller for DVCN/C-4070 | Topworx | DXP-M21GNEB1A21 |  | Aluminum | -58 to 176 |  | RV 4011 | 28
GHE | REG | 4071 | 204000 | 816019 | GHe Fill | Regulator | 1" MSP | GHe Purge Isolation to LO2 Storage and Fill Service Areas | Tescom | DHH61BEC9B66B-19 | B31.3 | 316 SS | -20 to 165 | 500 | RV 4017 | 275
GHE | RV | 4072 | 204000 | 816020 | GHe Fill | Valve, Relief | 1 1/2" x 2 1/2" | GHe Purge to LO2 Storage and Fill Service Areas Pressure Relief | Anderson Greenwood | 1.5G2.5JBSBP-EOR35SJ | ASME Section VIII | SS SA351-CF8M | -423 to 500 | 550 | N/A | 143 | New p/n per CCB 207 - mfg comp rating is TBD
GHE | MV | 4073 | 204000 | 816018 | GHe Fill | Valve, Globe, Manual | 1/2" MSP | GHe Purge Pressure Isolation to LO2 Storage and Fill Service Areas | Dragon | 818 05 8 KT - 749 | B31.3 | 316 SS | to 200 | 6000 | RV 4017 | 275
GHE | MV | 4074 | 204000 | 816018 | GHe Fill | Valve, Globe, Manual | 1/4" MST | Isolation Valve for PG-4075 | Dragon / Tescom | TPN: 1 3 5 4 T 3 APN: 30-1101-304 | B31.3 | 316 SS | to 200 | 6000 | RV 4010 | 550 | CCB167
GHE | PG | 4075 | 204000 | 816033 | GHe Fill | Gage, Pressure | 1/4" MST | GHe Purge Supply Pressure at LO2 Purge Panel | Ashcroft | 45-1379-SSHEJLXC4NHSG 1000 | B40.100 | 316 SS | -50 to 200 | See Notes | RV 4010 | 550 | Gauge range 1000 psi
GHE | MV | 4076 | 204000 | 816018 | GHe Fill | Valve, Globe, Manual | 1/2" MSP | GHe Purge to LO2 Main Transfer Line | Dragon | 818 05 8 KT - 749 | B31.3 | 316 SS | to 200 | 6000 | RV 4017 | 275
GHE | MV | 4077 | 204000 | 816018 | GHe Fill | Valve, Globe, Manual | 1/2" MSP | GHe Purge to LO2 Fill Service Area | Dragon | 818 05 8 KT - 749 | B31.3 | 316 SS | to 200 | 6000 | RV 4017 | 275
GHE | MV | 4078 | 204000 | 816018 | GHe Fill | Valve, Globe, Manual | 1" MSP | GHe Supply Isolation at LO2 Purge Panel Inlet | Dragon | 818 05 16 KT - 749 | B31.3 | 316 SS | to 200 | 6000 | RV 4010 | 550
GHE | FIL | 4079 | 207000 | 816031 | GHe High Pressure Piping | Filter, In Line | 1" MSP | 3000 psig LV GHe Bottle Supply at GHe Sub-Cooler Skid Inlet | 3B | P84-16ST-25WE | B31.1 | 17-4PH SS | -320 to 550 | 6000 | RV 4012 | 3600
GHE | VG | 4080 | 204000 | 816033 | GHe Fill | Gage, Pressure, Vac | 1/4" MST | Vacuum/Purge Pressure at LO2 Purge Panel | Ashcroft | 45-1379-SSHEJLXC4NHSG 30" HG/60 psig | B40.100 | 316 SS | -50 to 200 | See Notes | RV 4072 | 143 | Gauge range 60 psi
GHE | MV | 4081 | 204000 | 816018 | GHe Fill | Valve, Globe, Manual | 1/4" MST | Isolation Valve for VG-4080 | Dragon / Tescom | TPN: 1 3 5 4 T 3 APN: 30-1101-304 | B31.3 | 316 SS | to 200 | 6000 | RV 4072 | 143 | CCB167
GHE | MV | 4082 | 204000 | 816018 | GHe Fill | Valve, Globe, Manual | 1" MSP | Vacuum Purge Isolation Valve | Dragon | 818 05 16 KT - 749 | B31.3 | 316 SS | to 200 | 6000 | RV 4072 | 143
GHE | DCVN/C | 4083 | 207000 | SUB 1 [CTS] | GHe High Pressure Piping | Valve, Discrete |  | 5000 psig LV GHe Bottle Supply Control Valve at GHe Sub-Cooler Skid Inlet | Fisher | D4-40 | COTS | SA 352 LCC | -50 to 300 | 4250 | RV 4012 | 3600
GHE | DCVN/C | 4083.2 | 207000 | 816018 | GHe High Pressure Piping | Positioner |  | Positioner for DVCN/C-4083 | Topworx | 2 ea. GO model 73-13524-A2, sealed, Class 1, Div. 1 Proximity switches |  | Aluminum | -58 to 176 |  | RV 4012 | 3600 | p/n field verified 9-26-13 SD
GHE | CKV | 4087 | 204000 | 816018 | GHe Fill | Valve, Check | 1" MSP | Prevent oxygen contamination to REG-4071 | Circle Seal | H232T1-16JJ | B31.1 | 316 SS | -20 to 400 | 6000 | RV 4017 | 275
GHE | FIL | 4088 | 204000 | 816031 | GHe Fill | Filter, In Line | 1" MSP | LO2 Fill Skid Supply Check Valve Contaminant Protection | 3B | P84-16ST-25WE | B31.1 | 17-4PH SS | -320 to 550 | 6000 | RV 4017 | 275
GHE | DCVN/O | 4089 | 207000 | 816018 | GHe High Pressure Piping | Valve, Ball, Discrete | 1" | 3000 psig LV GHe Bottle Vent Flow Control | J Flow Controls | 1DM4833FTPBW40-100 | B31.3 | Stainless Steel | -20 to 390 | 3600 | RV 3093 | 30
GHE | DCVN/O | 4089.2 | 207000 | 816018 | GHe High Pressure Piping | Actuator |  | Actuator for DVCN/O-4089 | Hytork | XL221SR80 |  | Alum / SS | -4 to 212 | 116 | RV 3093 | 30
GHE | DCVN/O | 4089.3 | 207000 | 816018 | GHe High Pressure Piping | Controller |  | Controller for DVCN/O-4089 | Topworx | DXP-M21GNEB1A21 |  | Aluminum | -58 to 176 |  | RV 3093 | 30
GHE | CKV | 4090 | 207000 | 816018 | GHe Fill | Valve, Check | 1/2" MSP | LV LO2 Fill and Drain Line GHe Purge Back Flow Prevention | Circle Seal | 232T1-8JJ | B31.1 | 316 SS | -20 to 400 | 3000 | RV 4011 | 28
GHE | FIL | 4091 | 207000 | 816031 | GHe Fill | Filter, In Line | 1/2" MSP | GHe Purge Flow Check Valve Contaminant Protection | 3B | P84-8ST-25WE | B31.1 | 17-4PH SS | -320 to 550 | 6000 | RV 4011 | 28
GHE | MV | 4092 | 414000 | 816018 | GHe High Pressure Piping | Valve, Globe, Manual | 1" MSP | 5000 psig GHe LV PHS Supply Secondary Isolation at GHe Supply Control Panel at Pad | Tescom | 30-1201-316 | B31.3 | 316 SS | -65 to 165 | 6000 | RV 4047 | 6000
GHE | FIL | 4093 | 414000 | 816031 | GHe High Pressure Piping | Filter, In Line | 1" MSP | 5000 psig GHe LV PHS Supply at GHe Supply Control Panel at Pad | 3B | P84-16ST-25WE | B31.1 | 17-4PH SS | -320 to 550 | 6000 | RV 4047 | 6000
GHE | FIL | 4094 | 410000 | 816031 | GHe Fill | Filter, In Line | 1" MSP | GHe LP Purge Supply Filter at GHe Intensifier Skid Service Panel | 3B | P84-16ST-25WE | B31.1 | 17-4PH SS | -320 to 550 | 6000 | RV 4010 | 550
GHE | MV | 4095 | 205000 | 816018 | GHe Fill | Valve, Needle, Manual | 1/2" MST | GHe Purge Isolation at LO2 Fill Service Manifold Line | Dragon | 808Y 0 5 8 | B31.3 | SA 182 316 SS | -370 to 450 | 6400 | RV 4098 | 143
GHE | MV | 4096 | 205000 | 816018 | GHe Fill | Valve, Needle, Manual | 1/2" MST | GHe Purge Isolation at LO2 Fill Service Line B | Dragon | 808Y 0 5 8 | B31.3 | SA 182 316 SS | -370 to 450 | 6400 | RV 4098 | 143
GHE | MV | 4097 | 205000 | 816018 | GHe Fill | Valve, Needle, Manual | 1/2" MST | GHe Purge Isolation at LO2 Fill Service Line A | Dragon | 808Y 0 5 8 | B31.3 | SA 182 316 SS | -370 to 450 | 6400 | RV 4098 | 143
GHE | RV | 4098 | 204000 | 816020 | GHe Fill | Valve, Relief | 3/4" x 1" | GHe Purge to LO2 Fill Service Areas Pressure Relief | Anderson Greenwood | 81SJ68-4 | ASME Section VIII | SS SA351-CF8M | -423 to 500 | 10000 | N/A | 143
GHE | MV | 4099 | 410000 | 816018 | GHe Fill | Valve, Globe, Manual | 1" MSP | GHe Intensifier Skid Isolation | Dragon | 818 05 16 KT - 749 | B31.3 | 316 SS | to 200 | 6000 | RV 4122 | 3000
GHE | MV | 4100 | 410000 | 816018 | GHe Fill | Valve, Globe, Manual | 1/4" MST | Isolation Valve for PG-4101 | Dragon / Tescom | TPN: 1 3 5 4 T 3 APN: 30-1101-304 | B31.3 | 316 SS | to 200 | 6000 | RV 4122 | 3000 | CCB167
GHE | PG | 4101 | 410000 | 816033 | GHe Fill | Gage, Pressure | 1/4" MST | GHe Intensifier Skid Inlet Pressure | Ashcroft | 45-1379-SSHEJLXC4NHSG 5000 | B40.100 | 316 SS | -50 to 200 | See Notes | RV 4122 | 3000 | Gauge range 5000 psi
GHE | FIL | 4102 | 207000 | 816031 | GHe High Pressure Piping | Filter, In Line | 1" MSP | 3000 psig LV GHe Bottle Supply at LV Lift Off Contamination | 3B | P84-16ST-25WE | B31.1 | 17-4PH SS | -320 to 550 | 6000 | RV 4084 | 3300
GHE | MV | 4103 | 410000 | PMP-4045 [HydroPac] | COTS | Valve, Ball, Manual | 1/2" | PMP-4045 Bypass | Swagelok | SS-H83-PS8 | COTS | 316 SS | 0 to 450 | 6700 | RV 4047 | 6000
GHE | MV | 4104 | 410000 | PMP-4045 [HydroPac] | COTS | Valve, Ball, Manual | 1/4" MSP | Isolation Valve for PG-4105 | Parker | 4A-B6LJ2-SSP | COTS | 316 SS | -65 to 350 | 6000 | RV 4047 | 6000
GHE | PG | 4105 | 410000 | PMP-4045 [HydroPac] | COTS | Gage, Pressure | 1/4" MST | PMP-4045 Discharge Pressure | McDaniel Gauge | NP-GF | COTS | Brass |  | 10000 | RV 4047 | 6000
GHE | DCVN/C | 4106 | 414000 | 816018 | GHe High Pressure Piping | Valve, Ball, Discrete | 1" | LV PHS GHe Vent Control | J Flow Controls | 1DM4833FTDBW40-100 | B31.3 | Stainless Steel | -20 to 175 | 3600 | RV 4012 | 3600
GHE | DCVN/C | 4106.2 | 414000 | 816018 | GHe High Pressure Piping | Actuator |  | Actuator for DCVN/C-4106 | Hytork | XL131SR80 |  | Alum / SS | -4 to 212 | 116 | RV 4012 | 3600
GHE | DCVN/C | 4106.3 | 414000 | 816018 | GHe High Pressure Piping | Controller |  | Controller for DCVN/C-4106 | Topworx | DXP-M21GNEB1A21 |  | Aluminum | -58 to 176 |  | RV 4012 | 3600
GHE | MV | 4107 | 410000 | 816018 | GHe Fill | Valve, Globe, Manual | 1/4" MSP | PG--4101 Line Vent | Dragon | 818 05 4 KT - 749 | B31.3 | 316 SS | to 200 | 6000 | RV 4122 | 3000
GHE | MV | 4108 | 410000 | PMP-4045 [HydroPac] | COTS | Valve, Ball, Manual | 1/4" MSP | PG-4105 Line Vent | Parker | 4A-B6LJ2-SSP | COTS | 316 SS | -65 to 350 | 6000 | RV 4047 | 6000
GHE | MV | 4109 | 414000 | 816018 | GHe High Pressure Piping | Valve, Plug, Manual | 1/4" MSP | Line Vent for PG-4030 | Dragon | 818 05 4 KT - 749 | B31.3 | 316 SS | to 200 | 6000 | RV 4047 | 6000
GHE | MV | 4110 | 414000 | 816018 | GHe High Pressure Piping | Valve, Plug, Manual | 1/4" MSP | Line Vent for PG-4059 | Dragon | 818 05 4 KT - 749 | B31.3 | 316 SS | to 200 | 6000 | RV 4012 | 3600
GHE | MV | 4112 | 204000 | 816018 | GHe Fill | Vent Valve | 3/8" MSP | PG-4075 Line Vent | Tescom | 30-1301-306 | B31.3 | 316 SS | -40 to 165 | 10000 | RV 4010 | 550
GHE | MV | 4113 | 202000 | 816018 | GHe Fill | Valve, Needle, Manual | 1/2" MST | LO2 Main Transfer Line Purge | Dragon | 808Y 0 5 8 | B31.3 | SA 182 316 SS | -370 to 450 | 6400 | RV 4164 | 143
GHE | REG | 4114 | 410000 | 816019 | GHe Fill | Regulator | 1" MSP | GHe Purge Pressure Stepdown to LO2 Purge Panel | Tescom | 44-1365-3162-411 | B31.3 | 316 SS | -0 to 165 | 4500 | RV 4122 | 3000
GHE | MV | 4115 | 402000 | 816018 | GHe High Pressure Piping | Valve, Diverter, Manual | 1" MSP | 3000 psig GHe Storage Bottle B Safety Vent Diverter | Butech | 3DVKOS108-HLD-43-43-43B | B31.3 | 316 SS | -20 to 400 | 10000 | RV 4004 | 5500
GHE | RV | 4117 | 402000 | 816020 | GHe High Pressure Piping | Valve, Relief | 3/4" x 1" | 3000 psig GHe Storage Tank B Safety Vent (Secondary) | Anderson Greenwood | 81SJ68-4 | ASME Section VIII | SS SA351-CF8M | -423 to 500 | 10000 | N/A | 5500
GHE | MV | 4119 | 423000 | PMP-4120 [HydroPac] | COTS | Valve, Manual | 1/2" | PMP-4120 Inlet Isolation | Swagelok | SS-H83-PS8 | COTS | 316 SS | 0 to 450 | 6700 | RV 4251 | 3300
GHE | PMP | 4120 | 423000 | 854058 | GHe Fill | GHe Compressor | 40HP | 3000 psig GHe Trailer Offload Compressor | Hydro-Pac | C03-40-2600LX | COTS |  |  |  | RV 4251 | 3300
GHE | MV | 4121 | 423000 | PMP-4120 [HydroPac] | COTS | Valve, Manual | 1/2" | PMP-4120 Bypass | Swagelok | SS-H83-PS8 | COTS | 316 SS | 0 to 450 | 6700 | RV 4122 | 3000
GHE | RV | 4122 | 423000 | PMP-4120 [HydroPac] | GHe Fill | Valve, Relief | 3/4" x 1" | PMP-4120 Discharge Pressure Relief | Anderson Greenwood | 81SJ68-4 | ASME Section VIII | SS SA351-CF8M | -423 to 500 | 10000 | N/A | 3000
GHE | PG | 4123 | 423000 | PMP-4120 [HydroPac] | COTS | Gage, Pressure | 1/4" MSP | PMP-4120 Discharge Pressure | McDaniel Gauge | NP-GF | COTS | Brass |  | 10000 | RV 4122 | 3000
GHE | MV | 4124 | 423000 | PMP-4120 [HydroPac] | COTS | Valve, Plug, Manual | 1/4" MST | Isolation Valve for PG-4123 | Parker | 4A-B6LJ2-SSP | COTS | 316 SS | -65 to 350 | 6000 | RV 4122 | 3000
GHE | MV | 4125 | 423000 | PMP-4120 [HydroPac] | COTS | Valve, Manual | 1/2" | PMP-4120 Discharge Isolation | Swagelok | SS-H83-PS8 | COTS | 316 SS | 0 to 450 | 6700 | RV 4122 | 3000
GHE | MV | 4126 | 423000 | PMP-4120 [HydroPac] | COTS | Valve, Manual | 1/4" MSP | PG-4123 Line Vent | Parker | 4A-B6LJ2-SSP | COTS | 316 SS | -65 to 350 | 6000 | RV 4122 | 3000
GHE | CKV | 4127 | 423000 | 816018 | GHe Fill | Valve, Check | 1" MSP | PMP-4120 Discharge Back Flow Prevention | Circle Seal | H232T1-16JJ | B31.1 | 316 SS | -20 to 400 | 6000 | RV 4122 | 3000
GHE | FIL | 4128 | 423000 | 816031 | GHe Fill | Filter, In Line | 1" MSP | PMP-4120 Discharge Check Valve Contaminant Protection | 3B | P84-16ST-10WE | B31.1 | 17-4PH SS | -320 to 550 | 6000 | RV 4122 | 3000 | CCB126 - 10 Micron Element
GHE | OF | 4129 | 204000 | 815119 | GHe Fill | Orifice, Fitting | 1/2" MST | GHe purge at LO2 LV Fill/Drain Line | Contract | IES Drawing #600018 |  |  |  |  | RV 4011 | 28 | AA1634K08
GHE | MV | 4130 | 204000 | 816018 | GHe Fill | Valve, Globe, Manual | 1/4" MST | Isolation Valve for PT-4901 | Dragon / Tescom | TPN: 1 3 5 4 T 3 APN: 30-1101-304 | B31.3 | 316 SS | to 200 | 6000 | RV 4011 | 28 | CCB167
GHE | OF | 4131 | 207000 |  | GHe High Pressure Piping | Orifice, Fitting | 1" | GHe Chiller Flow Control | Allan Aircraft | AA1643K16GX Rev H |  |  |  |  | RV 4012 | 3600 | CCB 040
GHE | MV | 4132 | 402000 | 816018 | GHe High Pressure Piping | Valve, Diverter, Manual | 1" MSP | GHe Storage Bottle Safety Vent Diverter, MARS 28/29 | Butech | 3DVKOS108-HLD-43-43-43B | B31.3 | 316 SS | -20 to 400 | 10000 | RV 4016 | 6000
GHE | OF | 4133 | 207000 |  | GHe High Pressure Piping | Orifice, Fitting | 1" | GHe Chiller Flow Control | Allan Aircraft | AA1643K16GX Rev H |  |  |  |  | RV 4012 | 3600 | CCB 040
GHE | MV | 4136 | 402000 | 816018 | GHe High Pressure Piping | Valve, Diverter, Manual | 1" MSP | GHe Storage Bottle F Safety Vent Diverter | Butech | 3DVKOS108-HLD-43-43-43B | B31.3 | 316 SS | -20 to 400 | 10000 | RV 4024 | 5500
GHE | MV | 4137 | 207000 |  |  | Globe Shutoff Valve | 1/4" |  | Tescom | 301-1101-304 | B31.3 | 316 SS | -40 to 165 | 10000 | RV 4012 | 3600 | CCB 248
GHE | MV | 4138 | 207000 |  |  | Globe Shutoff Valve | 1/4" |  | Tescom | 301-1101-304 | B31.3 | 316 SS | -40 to 165 | 10000 | RV 4012 | 3600 | CCB 248
GHE | MV | 4139 | 207000 |  |  | Globe Shutoff Valve | 1/4" |  | Tescom | 301-1101-304 | B31.3 | 316 SS | -40 to 165 | 10000 | RV 4012 | 3600 | CCB 248
GHE | MV | 4140 | 207000 |  |  | Globe Shutoff Valve | 1/4" |  | Tescom | 301-1101-304 | B31.3 | 316 SS | -40 to 165 | 10000 | RV 4012 | 3600 | CCB 248
GHE | MV | 4143 | 402000 | 816018 | GHe High Pressure Piping | Valve, Globe, Manual | 1/4" MST | Isolation Valve for PT-4912, GHe HP Transfer Line | Dragon / Tescom | TPN: 1 3 5 4 T 3 APN: 30-1101-304 | B31.3 | 316 SS | to 200 | 6000 | RV 4047 | 6000 | CCB167
GHE | MV | 4146 | 109000 | 816018 | GHe High Pressure Piping | Valve, Globe, Manual | 1/4" MST | Isolation Valve for PT-4914/PT-4915 | Dragon / Tescom | TPN: 1 3 5 4 T 3 APN: 30-1101-304 | B31.3 | 316 SS | to 200 | 6000 | RV 4012 | 3600 | CCB167
GHE | RV | 4151 | 402000 | 816020 | GHe High Pressure Piping | Valve, Relief | 3/4" x 1" | GHe HP Storage Bottle Safety Vent (Secondary), MARS 28/29 | Anderson Greenwood | 81SJ68-4 | ASME Section VIII | SS SA351-CF8M | -423 to 500 | 10000 | N/A | 6000
GHE | RV | 4155 | 402000 | 816020 | GHe High Pressure Piping | Valve, Relief | 3/4" x 1" | GHe Storage Bottle F Safety Vent (Secondary) | Anderson Greenwood | 81SJ68-4 | ASME Section VIII | SS SA351-CF8M | -423 to 500 | 10000 | N/A | 5500
GHE | PG | 4161 | 204000 | 816033 | GHe Fill | Gage, Pressure | 1/4" MST | GHe Supply Pressure Stepdown at LO2 Purge Panel | Ashcroft | 45-1379-SSHEJLXC4NHSG 300 | B40.100 | 316 SS | -50 to 200 | See Notes | RV 4010 | 550 | Gauge range 300 psi
GHE | PG | 4162 | 204000 | 816033 | GHe Fill | Gage, Pressure | 1/4" MST | GHe Purge Pressure to LV LO2 Fill/Drain Line/LO2 Fill Skid | Ashcroft | 45-1379-SSHEJLXC4NHSG 60 | B40.100 | 316 SS | -50 to 200 | See Notes | RV 4017 | 275 | Gauge range 60 psi
GHE | PG | 4163 | 204000 | 816033 | GHe Fill | Gage, Pressure | 1/4" MST | GHe Purge Pressure to LO2 LV Fill/Drain Line | Ashcroft | 45-1379-SSHEJLXC4NHSG 60 | B40.100 | 316 SS | -50 to 200 | See Notes | RV 4017 | 275 | Gauge range 60 psi
GHE | RV | 4164 | 204000 | 816020 | GHe Fill | Valve, Relief | 3/4" x 1" | GHe Purge to LO2 Mian Transfer line Pressure Relief | Anderson Greenwood | 81SJ68-4 | ASME Section VIII | SS SA351-CF8M | -423 to 500 | 10000 | N/A | 143
GHE | MV | 4166 | 207000 | 816018 | GHe High Pressure Piping | Valve, Globe, Manual | 1/4" MST | Isolation Valve for PT-4918/4919 | Dragon | 30 5 4 T | B31.3 | 316 SS | to 200 | 4500 | RV 4084 | 3300
GHE | OF | 4167 | 207000 | 815119 | GHe High Pressure Piping | Orifice, Fitting | 3/4" MST | LV GHe Bottle Vent Flow Control | Contract | IES Drawing #600018 |  |  |  |  | RV 4084 | 3300 | KC175-K12
GHE | PCVN/C | 4168 | 204000 | 816018 | GHe Fill | Valve, Globe, Proportional | 1 1/2" FNPT | LO2 Tank Backup Pressurization Supply | Baumann | 54 24 577 S-67CFR/SVDVC2000 | B16.34 | 316 SS | -100 to 450 | 720 | RV 4017 | 275
GHE | MV | 4169 | 204000 | 816018 | GHe Fill | Valve, Globe, Manual | 1/4" MST | Isolation Valve for PT-4927 | Dragon / Tescom | TPN: 1 3 5 4 T 3 APN: 30-1101-304 | B31.3 | 316 SS | to 200 | 6000 | RV 4017 | 275 | CCB167
GHE | CKV | 4170 | 204000 | 816018 | GHe Fill | Valve, Check | 1" MSP | LO2 Tank Pressurization Back Flow Prevention | Circle Seal | 232T1-16JJ | B31.1 | 316 SS | -20 to 400 | 3000 | RV 4017 | 275
GHE | FIL | 4171 | 204000 | 816031 | GHe Fill | Filter, In Line | 1" MSP | LO2 Tank Pressurization Supply Check Valve Contaminant Protection | 3B | P84-16ST-25WE | B31.1 | 17-4PH SS | -320 to 550 | 6000 | RV 4017 | 275
GHE | CHL | 4172 | 423000 | 814056 | GHe Fill | Chiller, Air Cooled, Water |  | GHe Transfer Pump and Intensifier Pump Air Cooled Water/Gylcol Chiller | Koolant Koolers | HWO20000-2P-NF-L-M-407C | UL 1995 |  |  |  | N/A | N/A
GHE | PMP | 4173 | 410000 | 814007 | GHe Fill | GHe Compressor | 40HP | GHe Intensifier Skid Boost Compressor | Hydro-Pac | C06-40-5200LX | COTS |  |  |  | RV 4247 | 6000
GHE | MV | 4174 | 410000 | PMP-4173 [HydroPac] | COTS | Valve, Ball, Manual | 1/2" | PMP-4173 Bypass | Swagelok | SS-H83-PS8 | COTS | 316 SS | 0 to 450 | 6700 | RV 4176 | 6000
GHE | MV | 4175 | 410000 | PMP-4173 [HydroPac] | COTS | Valve, Ball, Manual | 1/2" | PMP-4173 Inlet Isolation | Swagelok | SS-H83-PS8 | COTS | 316 SS | 0 to 450 | 6700 | RV 4176 | 6000
GHE | RV | 4176 | 410000 | PMP-4173 [HydroPac] | GHe High Pressure Piping | Valve, Relief | 3/4" x 1" | PMP-4173 Discharge Pressure Relief | Anderson Greenwood | 81SJ68-4 | ASME Section VIII | SS SA351-CF8M | -423 to 500 | 10000 | N/A | 6000
GHE | PG | 4177 | 410000 | PMP-4173 [HydroPac] | COTS | Gage, Pressure | 1/4" MST | PMP-4173 Discharge Pressure | McDaniel Gauge | NP-GF | COTS | Brass |  | 10000 | RV 4176 | 6000
GHE | MV | 4178 | 410000 | PMP-4173 [HydroPac] | COTS | Valve, Ball, Manual | 1/4" MSP | PG-4177 Line Vent | Parker | 4A-B6LJ2-SSP | COTS | 316 SS | -65 to 350 | 6000 | RV 4176 | 6000
GHE | MV | 4179 | 410000 | PMP-4173 [HydroPac] | COTS | Valve, Ball, Manual | 1/4" MSP | Isolation Valve for PG-4177 | Parker | 4A-B6LJ2-SSP | COTS | 316 SS | -65 to 350 | 6000 | RV 4176 | 6000
GHE | MV | 4180 | 410000 | PMP-4173 [HydroPac] | COTS | Valve, Ball, Manual | 1/2" | PMP-4173 Discharge Isolation | Swagelok | SS-H83-PS8 | COTS | 316 SS | 0 to 450 | 6700 | RV 4176 | 6000
GHE | CKV | 4181 | 410000 | 816018 | GHe High Pressure Piping | Valve, Check | 1" MSP | PMP-4173 Discharge Backflow Prevention | Circle Seal | H232T1-16JJ | B31.1 | 316 SS | -20 to 400 | 6000 | RV 4176 | 6000
GHE | FIL | 4182 | 410000 | 816031 | GHe High Pressure Piping | Filter, In Line | 1" MSP | PMP-4173 Discharge Check Valve Contaminant Protection | 3B | P84-16ST-10WE | B31.1 | 17-4PH SS | -320 to 550 | 6000 | RV 4176 | 6000 | CCB126 - 10 Micron Element
GHE | DCVN/C | 4183 | 414000 | 816018 | GHe High Pressure Piping | Valve, Ball, Discrete | 1" | LV PHS GHe Vent Control | J Flow Controls | 1DM4833FTDBW40-100 | B31.3 | Stainless Steel | -20 to 175 | 3600 | RV 4012 | 3600
GHE | DCVN/C | 4183.2 | 414000 | 816018 | GHe High Pressure Piping | Actuator |  | Actuator for DCVN/C-4183 | Hytork | XL131SR80 |  | Alum / SS | -4 to 212 | 116 | RV 4012 | 3600
GHE | DCVN/C | 4183.3 | 414000 | 816018 | GHe High Pressure Piping | Controller |  | Controller for DCVN/C-4183 | Topworx | DXP-M21GNEB1A21 |  | Aluminum | -58 to 176 |  | RV 4012 | 3600
GHE | OF | 4184 | 414000 | 815119 | GHe High Pressure Piping | Orifice, Fitting | 1" MST | PHS GHe Flow Control | Contract | IES Drawing #600018 |  |  |  |  | RV 4012 | 3600 | AA1634K16
GHE | OF | 4185 | 414000 | 815119 | GHe High Pressure Piping | Orifice, Fitting | 1" MST | 3000 psig LV GHe Bottle Charge Flow Control | Contract | IES Drawing #600018 |  |  |  |  | RV 4012 | 3600
GHE | RV | 4186 | 414000 |  | GHe High Pressure Piping | Pilot-Op, Modulating, Non-Flowing Pilot | 1" Inlet Flange 1500#, 2" Outlet Flange 300# |  | Anderson Greenwood | 84316F12/S | ANSI/ASME B16.5 | Stainless Steel | -65F to 600F | 6000 | N/A | 3270 | CCB117
GHE | OF | 4187 | 204000 | 815119 | GHe Fill | Orifice, Fitting | 1" MST | LO2 Tank Backup Pressurization Supply | Contract | IES Drawing #600018 |  |  |  |  | RV 4017 | 275 | AA1634K08
GHE | MV | 4188 | 402000 | 816018 | GHe Fill | Valve, Globe, Manual | 1/2" MSP | 3000 psi Trailer Offload Compressor Supply Line Vent | Dragon | 818 05 8 KT - 749 | B31.3 | 316 SS | to 200 | 6000 | Inlet | 3000
GHE | MV | 4189 | 204000 | 816018 | GHe Fill | Valve, Globe, Manual | 1/4" MST | Isolation Valve for PG-4191 | Dragon / Tescom | TPN: 1 3 5 4 T 3 APN: 30-1101-304 | B31.3 | 316 SS | to 200 | 6000 | RV 4017 | 275 | CCB167
GHE | MV | 4190 | 204000 | 816018 | GHe Fill | Valve, Globe, Manual | 1/4" MST | Isolation Valve for VG-4192 | Dragon / Tescom | TPN: 1 3 5 4 T 3 APN: 30-1101-304 | B31.3 | 316 SS | to 200 | 6000 | RV 4017 | 275 | CCB167
GHE | VG | 4191 | 204000 | 816033 | GHe Fill | Gage, Pressure, Vac | 1/4" MST | LO2 Fill Service GHe purge Line Pressure | Ashcroft | 45-1379-SSHEJLXC4NHSG 30" HG/200 psig | B40.100 | 316 SS | -50 to 200 | See Notes | RV 4017 | 275 | Gauge range 200 psi
GHE | VG | 4192 | 204000 | 816033 | GHe Fill | Gage, Pressure, Vac | 1/4" MST | LO2 Fill Skid Purge Pressure | Ashcroft | 45-1379-SSHEJLXC4NHSG 30" HG/60 psig | B40.100 | 316 SS | -50 to 200 | See Notes | RV 4017 | 275 | Gauge range 60 psi
GHE | DCVN/C | 4193 | 207000 | 816018 | GHe Fill | Valve, Ball, Discrete | 1/2" FNPT | GHe Purge Flow Control to LV LO2 Fill and Drain Line | Kace | 55-1003SR | B16.34 | CF8M | -60 to 400 | 1000 | RV 4011 | 28
GHE | DCVN/C | 4193.2 | 207000 | 816018 | GHe Fill | Actuator |  | Actuator for DVCN/C-4193 | Hytork | XL71SR80 |  | Alum / SS | -4 to 212 | 116 | RV 4011 | 28
GHE | DCVN/C | 4193.3 | 207000 | 816018 | GHe Fill | Controller |  | Controller for DVCN/C-4193 | Topworx | DXP-M21GNEB1A21 |  | Aluminum | -58 to 176 |  | RV 4011 | 28
GHE | CKV | 4194 | 207000 | 816018 | GHe Fill | Valve, Check | 1/2" MSP | LV LO2 Fill and Drain Line GHe Purge Back Flow Prevention | Circle Seal | 232T1-8JJ | B31.1 | 316 SS | -20 to 400 | 3000 | RV 4011 | 28
GHE | FIL | 4195 | 207000 | 816031 | GHe Fill | Filter, In Line | 1/2" MSP | GHe Purge Flow Check Valve Contaminant Protection | 3B | P84-8ST-25WE | B31.1 | 17-4PH SS | -320 to 550 | 6000 | RV 4011 | 28
GHE | MV | 4196 | 204000 | 816018 | GHe Fill | Valve, Globe, Manual | 1/4" MST | Isolation Valve for PG-4161 | Dragon / Tescom | TPN: 1 3 5 4 T 3 APN: 30-1101-304 | B31.3 | 316 SS | to 200 | 6000 | RV 4010 | 550 | CCB167
GHE | REG | 4197 | 204000 | 816019 | GHe Fill | Regulator | 1/4" MSP | GHe Supply Pressure Stepdown at LO2 Purge Panel | Tescom | 26-1660-34 | B31.3 | 316 SS | -40 to 165 | 6000 | RV 4010 | 550
GHE | MV | 4201 | 402000 | 816018 | GHe High Pressure Piping | Valve, Globe, Manual | 1" MSP | Inlet/Outlet Isolation Valve for MARS 8, GHe HP Storage Vessel | Tescom | 30-1201-316 | B31.3 | 316 SS | -65 to 165 | 6000 | RV 4047 | 6000
GHE | MV | 4202 | 402000 | 816018 | GHe High Pressure Piping | Valve, Globe, Manual | 1/4" MST | Isolation Valve for PG-4203, MARS 8 Service Panel | Dragon / Tescom | TPN: 1 3 5 4 T 3 APN: 30-1101-304 | B31.3 | 316 SS | to 200 | 6000 | RV 4205 | 5500 | CCB167
GHE | PG | 4203 | 402000 | 816033 | GHe High Pressure Piping | Gage, Pressure | 1/4" MST | GHe HP Storage Bottle Pressure , MARS 8 | Ashcroft | 45-1379-SSHEJBXC4NHSG 10000 | B40.100 | 316 SS | -50 to 200 | See Notes | RV 4205 | 5500 | Gauge range 10000 psi
GHE | MV | 4204 | 402000 | 816018 | GHe High Pressure Piping | Valve, Diverter, Manual | 1" MSP | GHe Storage Bottle Safety Vent Diverter | Butech | 3DVKOS108-HLD-43-43-43B | B31.3 | 316 SS | -20 to 400 | 10000 | RV 4205 | 5500
GHE | RV | 4205 | 402000 | 816020 | GHe High Pressure Piping | Valve, Relief | 3/4" x 1" | GHe Storage Bottle Safety Vent (Secondary) | Anderson Greenwood | 81SJ68-4 | ASME Section VIII | SS SA351-CF8M | -423 to 500 | 10000 | N/A | 5500
GHE | RV | 4206 | 402000 | 816020 | GHe High Pressure Piping | Valve, Relief | 3/4" x 1" | GHe Storage Bottle Safety Vent (Primary) | Anderson Greenwood | 81SJ68-4 | ASME Section VIII | SS SA351-CF8M | -423 to 500 | 10000 | N/A | 5500
GHE | MV | 4207 | 402000 | 816018 | GHe High Pressure Piping | Valve, Globe, Manual | 1" MSP | Inlet/Outlet Isolation Valve for MARS 30/31, GHe HP Storage Vessel | Tescom | 30-1201-316 | B31.3 | 316 SS | -65 to 165 | 6000 | RV 4047 | 6000
GHE | MV | 4208 | 402000 | 816018 | GHe High Pressure Piping | Valve, Globe, Manual | 1/4" MST | Isolation Valve for PG-4209, MARS 30/31 Service Panel | Dragon / Tescom | TPN: 1 3 5 4 T 3 APN: 30-1101-304 | B31.3 | 316 SS | to 200 | 6000 | RV 4211 | 6000 | CCB167
GHE | PG | 4209 | 402000 | 816033 | GHe High Pressure Piping | Gage, Pressure | 1/4" MST | GHe HP Storage Bottle Pressure , MARS 30/31 | Ashcroft | 45-1379-SSHEJBXC4NHSG 10000 | B40.100 | 316 SS | -50 to 200 | See Notes | RV 4211 | 6000 | Gauge range 10000 psi
GHE | MV | 4210 | 402000 | 816018 | GHe High Pressure Piping | Valve, Diverter, Manual | 1" MSP | GHe Storage Bottle Safety Vent Diverter | Butech | 3DVKOS108-HLD-43-43-43B | B31.3 | 316 SS | -20 to 400 | 10000 | RV 4211 | 6000
GHE | RV | 4211 | 402000 | 816020 | GHe High Pressure Piping | Valve, Relief | 3/4" x 1" | GHe Storage Bottle Safety Vent (Secondary) | Anderson Greenwood | 81SJ68-4 | ASME Section VIII | SS SA351-CF8M | -423 to 500 | 10000 | N/A | 6000
GHE | RV | 4212 | 402000 | 816020 | GHe High Pressure Piping | Valve, Relief | 3/4" x 1" | GHe Storage Bottle Safety Vent (Primary) | Anderson Greenwood | 81SJ68-4 | ASME Section VIII | SS SA351-CF8M | -423 to 500 | 10000 | N/A | 6000
GHE | MV | 4213 | 402000 | 816018 | GHe High Pressure Piping | Valve, Plug, Manual | 1" MSP | Inlet/Outlet Isolation Valve for MARS 2, GHe HP Storage Vessel | Dragon | 818 05 16 KT - 749 | B31.3 | 316 SS | to 200 | 6000 | RV 4047 | 6000
GHE | MV | 4214 | 402000 | 816018 | GHe High Pressure Piping | Valve, Globe, Manual | 1/4" MST | Isolation Valve for PG-4215, MARS 2 Service Panel | Dragon / Tescom | TPN: 1 3 5 4 T 3 APN: 30-1101-304 | B31.3 | 316 SS | to 200 | 6000 | RV 4217 | 5500 | CCB167
GHE | PG | 4215 | 402000 | 816033 | GHe High Pressure Piping | Gage, Pressure | 1/4" MST | GHe HP Storage Bottle Pressure , MARS 2 | Ashcroft | 45-1379-SSHEJBXC4NHSG 10000 | B40.100 | 316 SS | -50 to 200 | See Notes | RV 4217 | 5500 | Gauge range 10000 psi
GHE | MV | 4216 | 402000 | 816018 | GHe High Pressure Piping | Valve, Diverter, Manual | 1" MSP | GHe Storage Bottle Safety Vent Diverter | Butech | 3DVKOS108-HLD-43-43-43B | B31.3 | 316 SS | -20 to 400 | 10000 | RV 4217 | 5500
GHE | RV | 4217 | 402000 | 816020 | GHe High Pressure Piping | Valve, Relief | 3/4" x 1" | GHe Storage Bottle Safety Vent (Secondary) | Anderson Greenwood | 81SJ68-4 | ASME Section VIII | SS SA351-CF8M | -423 to 500 | 10000 | N/A | 5500
GHE | RV | 4218 | 402000 | 816020 | GHe High Pressure Piping | Valve, Relief | 3/4" x 1" | GHe Storage Bottle Safety Vent (Primary) | Anderson Greenwood | 81SJ68-4 | ASME Section VIII | SS SA351-CF8M | -423 to 500 | 10000 | N/A | 5500
GHE | MV | 4219 | 402000 | 816018 | GHe High Pressure Piping | Valve, Plug, Manual | 1" MSP | Inlet/Outlet Isolation Valve for MARS 3, GHe HP Storage Vessel | Dragon | 818 05 16 KT - 749 | B31.3 | 316 SS | to 200 | 6000 | RV 4047 | 6000
GHE | MV | 4220 | 402000 | 816018 | GHe High Pressure Piping | Valve, Globe, Manual | 1/4" MST | Isolation Valve for PG-4215, MARS 2 Service Panel | Dragon / Tescom | TPN: 1 3 5 4 T 3 APN: 30-1101-304 | B31.3 | 316 SS | to 200 | 6000 | RV 4223 | 5500 | CCB167
GHE | PG | 4221 | 402000 | 816033 | GHe High Pressure Piping | Gage, Pressure | 1/4" MST | GHe HP Storage Bottle Pressure , MARS 3 | Ashcroft | 45-1379-SSHEJBXC4NHSG 10000 | B40.100 | 316 SS | -50 to 200 | See Notes | RV 4223 | 5500 | Gauge range 10000 psi
GHE | MV | 4222 | 402000 | 816018 | GHe High Pressure Piping | Valve, Diverter, Manual | 1" MSP | GHe Storage Bottle Safety Vent Diverter | Butech | 3DVKOS108-HLD-43-43-43B | B31.3 | 316 SS | -20 to 400 | 10000 | RV 4223 | 5500
GHE | RV | 4223 | 402000 | 816020 | GHe High Pressure Piping | Valve, Relief | 3/4" x 1" | GHe Storage Bottle Safety Vent (Secondary) | Anderson Greenwood | 81SJ68-4 | ASME Section VIII | SS SA351-CF8M | -423 to 500 | 10000 | N/A | 5500
GHE | RV | 4224 | 402000 | 816020 | GHe High Pressure Piping | Valve, Relief | 3/4" x 1" | GHe Storage Bottle Safety Vent (Primary) | Anderson Greenwood | 81SJ68-4 | ASME Section VIII | SS SA351-CF8M | -423 to 500 | 10000 | N/A | 5500
GHE | MV | 4225 | 402000 | 816018 | GHe High Pressure Piping | Valve, Globe, Manual | 1" MSP | Vent Valve for MARS 1, GHe HP Storage Vessel | Tescom | 30-1201-316 | B31.3 | 316 SS | -65 to 165 | 6000 | RV 4024 | 5500
GHE | MV | 4226 | 402000 | 816018 | GHe High Pressure Piping | Valve, Globe, Manual | 1" MSP | Vent Valve for MARS 2, GHe HP Storage Vessel | Tescom | 30-1201-316 | B31.3 | 316 SS | -65 to 165 | 6000 | RV 4217 | 5500
GHE | MV | 4227 | 402000 | 816018 | GHe High Pressure Piping | Valve, Globe, Manual | 1" MSP | Vent Valve for MARS 3, GHe HP Storage Vessel | Tescom | 30-1201-316 | B31.3 | 316 SS | -65 to 165 | 6000 | RV 4223 | 5500
GHE | MV | 4228 | 402000 | 816018 | GHe High Pressure Piping | Valve, Globe, Manual | 1" MSP | Vent Valve for MARS 28/29, GHe HP Storage Vessels | Tescom | 30-1201-316 | B31.3 | 316 SS | -65 to 165 | 6000 | RV 4016 | 6000
GHE | MV | 4229 | 402000 | 816018 | GHe High Pressure Piping | Valve, Globe, Manual | 1" MSP | Vent Valve for MARS 30/31, GHe HP Storage Vessels | Tescom | 30-1201-316 | B31.3 | 316 SS | -65 to 165 | 6000 | RV 4211 | 6000
GHE | MV | 4230 | 402000 | 816018 | GHe High Pressure Piping | Valve, Globe, Manual | 1" MSP | Vent Valve for MARS 6, GHe HP Storage Vessel | Tescom | 30-1201-316 | B31.3 | 316 SS | -65 to 165 | 6000 | RV 4004 | 5500
GHE | MV | 4231 | 402000 | 816018 | GHe High Pressure Piping | Valve, Globe, Manual | 1" MSP | Vent Valve for MARS 8, GHe HP Storage Vessel | Tescom | 30-1201-316 | B31.3 | 316 SS | -65 to 165 | 6000 | RV 4205 | 5500
GHE | CKV | 4233 | 207000 | 816018 | GHe High Pressure Piping | Valve, Check | 1" MSP | LV Bottle Chilled GHe Flow | Circle Seal | HK220T1-16JJ | B31.1 | 316 SS | -320 to 165 | 6000 | RV 4084 | 3300
GHE | FIL | 4234 | 410000 | 816031 | GHe High Pressure Piping | Filter, T-Type | 1" MSP | GHe intensifier liquid coalescor (PMP 4045) | Parker | SJS4H-100WSN | B31.3 | 316 SS | to 350 | 6000 | RV 4047 | 6000
GHE | FIL | 4235 | 410000 | 816031 | GHe High Pressure Piping | Filter, T-Type | 1" MSP | GHe hydrocarbon filtration (PMP 4045) | Parker | SJS4H-AWCN | B31.3 | 316 SS | to 350 | 6000 | RV 4047 | 6000
GHE | FIL | 4236 | 410000 | 816031 | GHe High Pressure Piping | Filter, T-Type | 1" MSP | GHe intensifier liquid coalescor (PMP 4173) | Parker | SJS4H-100WSN | B31.3 | 316 SS | to 350 | 6000 | RV 4176 | 6000
GHE | FIL | 4237 | 410000 | 816031 | GHe High Pressure Piping | Filter, T-Type | 1" MSP | GHe hydrocarbon filtration (PMP 4173) | Parker | SJS4H-AWCN | B31.3 | 316 SS | to 350 | 6000 | RV 4176 | 6000
GHE | FIL | 4238 | 423000 | 816031 | GHe Fill | Filter, T-Type | 1" MSP | GHe intensifier liquid coalescor (PMP 4120) | Parker | SJS4H-100WSN | B31.3 | 316 SS | to 350 | 6000 | RV 4122 | 3000
GHE | FIL | 4239 | 423000 | 816031 | GHe Fill | Filter, T-Type | 1" MSP | GHe hydrocarbon filtration (PMP 4120) | Parker | SJS4H-AWCN | B31.3 | 316 SS | to 350 | 6000 | RV 4122 | 3000
GHE | MV | 4240 | 410000 | PMP-4045 [HydroPac] | COTS | Valve, Ball, Manual | 1/4" MST | Isolation Valve for PG-4241 | Hy-Lok | H82H-4T | COTS |  |  |  | RV 4047 | 6000
GHE | PG | 4241 | 410000 | PMP-4045 [HydroPac] | COTS | Gage, Pressure | 1/4" MST | PMP-4045 Inlet Pressure | McDaniel Gauge | NP-GF | COTS | Brass |  | 10000 | RV 4047 | 6000
GHE | MV | 4242 | 410000 | PMP-4045 [HydroPac] | COTS | Valve, Ball, Manual | 1/4" MSP | PG-4241 Line Vent | Parker | 4A-B6LJ2-SSP | COTS | 316 SS | -65 to 350 | 6000 | RV 4047 | 6000
GHE | RV | 4243 | 410000 | PMP-4045 [HydroPac] | COTS | Valve, Relief | 3/4" x 1" | PMP-4045 Inlet Pressure Relief | HIP | 602923-10 | COTS |  |  |  | N/A | 6000
GHE | MV | 4244 | 410000 | PMP-4173 [HydroPac] | COTS | Valve, Ball, Manual | 1/4" MSP | Isolation Valve for PG-4245 | Parker | 4A-B6LJ2-SSP | COTS | 316 SS | -65 to 350 | 6000 | RV 4176 | 6000
GHE | PG | 4245 | 410000 | PMP-4173 [HydroPac] | COTS | Gage, Pressure | 1/4" MST | PMP-4173 Inlet Pressure | McDaniel Gauge | NP-GF | COTS | Brass |  | 10000 | RV 4176 | 6000
GHE | MV | 4246 | 410000 | PMP-4173 [HydroPac] | COTS | Valve, Ball, Manual | 1/4" MSP | PG-4245 Line Vent | Parker | 4A-B6LJ2-SSP | COTS | 316 SS | -65 to 350 | 6000 | RV 4176 | 6000
GHE | RV | 4247 | 410000 | PMP-4173 [HydroPac] | COTS | Valve, Relief | 3/4" x 1" | PMP-4173 Inlet Pressure Relief | HIP | 602923-10 | COTS |  |  |  | N/A | 6000
GHE | MV | 4248 | 423000 | PMP-4120 [HydroPac] | COTS | Valve, Plug, Manual | 1/4" MSP | Isolation Valve for PG-4249 | Parker | 4A-B6LJ2-SSP | COTS | 316 SS | -65 to 350 | 6000 | RV 4251 | 3300
GHE | PG | 4249 | 423000 | PMP-4120 [HydroPac] | COTS | Gage, Pressure | 1/4" MSP | PMP-4120 Inlet Pressure | McDaniel Gauge | NP-GF | COTS | Brass |  | 10000 | RV 4251 | 3300
GHE | MV | 4250 | 423000 | PMP-4120 [HydroPac] | COTS | Valve, Manual | 1/4" MSP | PG-4249 Line Vent | Parker | 4A-B6LJ2-SSP | COTS | 316 SS | -65 to 350 | 6000 | RV 4251 | 3300
GHE | RV | 4251 | 423000 | PMP-4120 [HydroPac] | COTS | Valve, Relief | 3/4" x 1" | PMP-4120 Inlet Pressure Relief | HIP | 602923-10 | COTS |  |  |  | N/A | 3300
GHE | CKV | 4254 | 207000 | 816018 | GHe High Pressure Piping | Valve, Check | 1" MSP | GHe Vent Back Flow Prevention | Circle Seal | HK220T1-16JJ | B31.1 | 316 SS | -320 to 165 | 6000 | RV 4084 | 3300
GHE | CKV | 4255 | 410000 | 816018 | GHe Fill | Valve, Check | 1" MSP | GHe Supply to PMP-4045 Back Flow Prevention | Circle Seal | H232T1-16JJ | B31.1 | 316 SS | -20 to 400 | 6000 | RV 4122 | 3000
GHE | CKV | 4256 | 410000 | 816018 | GHe Fill | Valve, Check | 1" MSP | GHe Supply to PMP-4173 Back Flow Prevention | Circle Seal | H232T1-16JJ | B31.1 | 316 SS | -20 to 400 | 6000 | RV 4122 | 3000
GHE | MV | 4257 | 423000 | 816018 | GHe Fill | Valve, Ball, Manual | 1" FNPT | PMP-4120 Coolant Isolation Valve | Kace | 55-1005SR | B16.34 | CF8M | -60 to 400 | 1000 | N/A | N/A
GHE | MV | 4258 | 410000 | 816018 | GHe Fill | Valve, Ball, Manual | 1" FNPT | PMP-4045 Coolant Isolation Valve | Kace | 55-1005SR | B16.34 | CF8M | -60 to 400 | 1000 | N/A | N/A
GHE | MV | 4259 | 410000 | 816018 | GHe Fill | Valve, Ball, Manual | 1" FNPT | PMP-4173 Coolant Isolation Valve | Kace | 55-1005SR | B16.34 | CF8M | -60 to 400 | 1000 | N/A | N/A
GHE | MV | 4260 | 414000 |  | GHe High Pressure Piping | Valve, Globe, Manual | 1" MSP | 414000 GHe Supply Primary Pressure Isolation Valve | Tescom | 30-1201-316 | B31.3 | 316 SS | -65 to 165 | 6500 | RV 4047 | 6000 | CCB 008
GHE | MV | 4261 | 410000 | 816018 | GHe High Pressure Piping | Valve, Shutoff | 1" MSP |  | Tescom | 30-1201-316 | B31.3 | 316 SS | -65 to 165 | 6500 | RV 4047 | 6000 | CCB 044 Addition
GHE | CKV | 4262 | 410000 |  | GHe High Pressure Piping | Valve, Check | 1" MSP | PMP-4173 Discharge Backflow Prevention | Circle Seal | H232T1-16JJ | B31.1 | 316 SS | -20 to 400 | 6000 | RV 4047 | 6000 | CCB 044 Addition
GHE | MV | 4410 | 402000 | [13 empty] | added to Rev P - COTS item
GHE | MV | 4411 | 402000 | [13 empty] | added to Rev P - COTS item
GHE | PG | 4412 | 402000 | [13 empty] | added to Rev P - COTS item
GHE | MV | 4435 | 402000 | [13 empty] | added to Rev P - COTS item
GHE | MV | 4436 | 402000 | [13 empty] | added to Rev P - COTS item
GHE | PG | 4437 | 402000 | [13 empty] | added to Rev P - COTS item
GHE | MV | 4460 | 402000 | [13 empty] | added to Rev P - COTS item
GHE | MV | 4461 | 402000 | [13 empty] | added to Rev P - COTS item
GHE | PG | 4462 | 402000 | [13 empty] | added to Rev P - COTS item
GHE | MV | 4463 | 402000 |  | Ghe High Pressure Piping | Globe Valve | 1/4" |  | Tescom | 30-1101-304 | B31.3 | 316 SS | -40 to 165 | 10000 | RV4024, RV4155 | 5500 psig | CCB 248
GHE | MV | 4464 | 402000 |  | Ghe High Pressure Piping | Globe Valve | 1/4" |  | Tescom | 30-1101-304 | B31.3 | 316 SS | -40 to 165 | 10000 | RV4004, RV4117 | 5500 psig | CCB 248
GHE | MV | 4465 | 402000 |  | Ghe High Pressure Piping | Globe Valve | 1/4" |  | Tescom | 30-1101-304 | B31.3 | 316 SS | -40 to 165 | 10000 | RV4016, RV4151 | 6000 psig | CCB 248
GHE | MV | 4466 | 402000 |  | Ghe High Pressure Piping | Globe Valve | 1/4" |  | Tescom | 30-1101-304 | B31.3 | 316 SS | -40 to 165 | 10000 | Active Storage Vessel | 5500 psig | CCB 248
GHE | MV | 4485 | 402000 | [13 empty] | added to Rev P - COTS item
GHE | MV | 4486 | 402000 | [13 empty] | added to Rev P - COTS item
GHE | PG | 4487 | 402000 | [13 empty] | added to Rev P - COTS item
GHE | MV | 4510 | 402000 | [13 empty] | added to Rev P - COTS item
GHE | MV | 4511 | 402000 | [13 empty] | added to Rev P - COTS item
GHE | PG | 4512 | 402000 | [13 empty] | added to Rev P - COTS item
GHE | MV | 4535 | 402000 | [13 empty] | added to Rev P - COTS item
GHE | MV | 4536 | 402000 | [13 empty] | added to Rev P - COTS item
GHE | PG | 4537 | 402000 | [13 empty] | added to Rev P - COTS item
GHE | MV | 4560 | 402000 | [13 empty] | added to Rev P - COTS item
GHE | MV | 4561 | 402000 | [13 empty] | added to Rev P - COTS item
GHE | PG | 4562 | 402000 | [13 empty] | added to Rev P - COTS item
GHE | PT | 4901 | 204000 | 816033 | GHe Fill | Pressure Sensor, Abs | 1/4" MSP | GHe Purge Pressure to LV LO2 Fill and Drain Line | Honeywell Sensotec | AP131BN2N5C6J46X |  | 17-4PH SS | -20 to 185 | 50 | RV 4011 | 28
GHe | MV | 4902 | 207000 |  | N/A - Sample Port | Valve, Needle, Manual |  | LV GHe Fill Line Sample Port Isolation | [6 empty] | RV 4084 | 3300 | CCB 025
GHe | MV | 4903 | 109000 |  | N/A - Sample Port | Valve, Needle, Manual | 1/4" MST | LV Ghe PHS Sample Port Isolation | Dragon / Tescom | TPN: 1 3 5 4 T 3 APN: 30-1101-304 | B31.3 | 316 SS | to 200 | 6000 | RV 4012 | 3600 | CCB 026 / CCB167
GHE | TC | 4904 | 402000 | 816032 | GHe High Pressure Piping | Temp Sensor, RTD | 1/4" MST | GHe HP Cross-Country Transfer Line Temperature | Conax Technologies | RTD43W4-316SS25-T3(4FT)-MK250A-6.00" | ASTM E1137 | 304 SS | -418 to 1472 | N/A | RV 4047 | 6000
GHE | PT | 4905 | 402000 | 816033 | GHe High Pressure Piping | Pressure Sensor, Abs | 1/4" MSP | GHe HP Storage Bottle Pressure , MARS 28/29 | Honeywell Sensotec | AP131DV2N5C6J46X |  | 17-4PH SS | -20 to 185 | 10000 | RV 4016 | 6000
GHE | TC | 4910 | 402000 | 816032 | GHe High Pressure Piping | Temp Sensor, RTD | 1/4" MST | GHe HP Storage Transfer Line Temperature (at MARS 6/8) | Conax Technologies | RTD43W4-316SS25-T3(4FT)-MK250A-6.00" | ASTM E1137 | 304 SS | -418 to 1472 | N/A | RV 4047 | 6000
GHE | PT | 4912 | 402000 | 816033 | GHe High Pressure Piping | Pressure Sensor, Abs | 1/4" MSP | GHe HP Storage Transfer Line Pressure | Honeywell Sensotec | AP131DV1A2N5C6J46X |  | 17-4PH SS | -20 to 185 | 10000 | RV 4047 | 6000
GHE | PT | 4913 | 414000 | 816033 | GHe High Pressure Piping | Pressure Sensor, Abs | 1/4" MSP | GHe LV Bottle Pressure | Honeywell Sensotec | AP131DR2N5C6J46X |  | 17-4PH SS | -20 to 185 | 5000 | RV 4012 | 3600
GHE | PT | 4914 | 109000 | 816033 | GHe High Pressure Piping | Pressure Sensor, Abs | 1/4" MSP | LV PHS GHe Line Pressure-Secondary | Honeywell Sensotec | AP131DR2N5C6J46X |  | 17-4PH SS | -20 to 185 | 5000 | RV 4012 | 3600
GHE | PT | 4915 | 109000 | 816033 | GHe High Pressure Piping | Pressure Sensor, Abs | 1/4" MSP | LV PHS GHe Line Pressure-Primary | Honeywell Sensotec | AP131DR2N5C6J46X |  | 17-4PH SS | -20 to 185 | 5000 | RV 4012 | 3600
GHE | PT | 4918 | 207000 | 816033 | GHe High Pressure Piping | Pressure Sensor, Abs | 1/4" MSP | 5000 psig LV GHe Bottle Supply Pressure-Primary | Honeywell Sensotec | AP131DR2N5C6J46X |  | 17-4PH SS | -20 to 185 | 5000 | RV 4084 | 3300
GHE | PT | 4919 | 207000 | 816033 | GHe High Pressure Piping | Pressure Sensor, Abs | 1/4" MSP | 5000 psig LV GHe Bottle Supply Pressure-Secondary | Honeywell Sensotec | AP131DR2N5C6J46X |  | 17-4PH SS | -20 to 185 | 5000 | RV 4084 | 3300
GHE | TC | 4920 | 207000 | 816032 | GHe High Pressure Piping | Temp Sensor, RTD | 1/4" MST | LV GHe Bottle Supply Temperature | RDF | 22579-2.8 |  | 316L SS | -328 to 212 | 6000 | RV 3093 | 30
GHE | PT | 4921 | 402000 | 816033 | GHe High Pressure Piping | Pressure Sensor, Abs | 1/4" MSP | GHe HP Storage Bottle Pressure , MARS 1 | Honeywell Sensotec | AP131DV2N5C6J46X |  | 17-4PH SS | -20 to 185 | 10000 | RV 4024 | 5500
GHE | PT | 4927 | 204000 | 816033 | GHe Fill | Pressure Sensor, Abs | 1/4" MSP | LO2 Tank Backup Pressurization Pressure | Honeywell Sensotec | AP131CP2N5C6J46X |  | 17-4PH SS | -20 to 185 | 300 | RV 4017 | 275
GHE | TC | 4928 | 402000 | 816032 | GHe Fill | Temp Sensor, RTD | 1/4" MST | GHe MP Storage Bottle Line Temperature (at GHe Railcar Tubes) | RDF | 22579-4.5 |  | 316L SS | -328 to 212 | 6000 | RV 4122 | 3000
GHE | TC | 4929 | 402000 | 816032 | GHe High Pressure Piping | Temp Sensor, RTD | 1/4" MST | GHe HP Storage Transfer Line Temperature (at MARS 1/2/3) | Conax Technologies | RTD43W4-316SS25-T3(4FT)-MK250A-6.00" | ASTM E1137 | 304 SS | -418 to 1472 | N/A | RV 4047 | 6000
GHE | PT | 4930 | 402000 | 816033 | GHe Fill | Pressure Sensor, Abs | 1/4" MSP | GHe MP Storage Bottle Line Pressure, GHe Railcar Tubes | Honeywell Sensotec | AP131DR2N5C6J46X |  | 17-4PH SS | -20 to 185 | 5000 | RV 4122 | 3000
GHE | PT | 4931 | 402000 | 816033 | GHe High Pressure Piping | Pressure Sensor, Abs | 1/4" MSP | GHe HP Storage Bottle Line Pressure, MARS 6 Service Panel | Honeywell Sensotec | AP131DV2N5C6J46X |  | 17-4PH SS | -20 to 185 | 10000 | RV 4004 | 5500
GHE | TC | 4932 | 207000 |  | GHe High Pressure Piping | Temp Sensor, RTD | 1/4" MST | GHe Chiller Outlet Leg 1 Temperature | Scientific Instrument | 44C-060 | MIL-C-5015 | 316 SS | -320 to 257 | 5076 | RV 3093 | 30 | CCB 040
GHE | TC | 4933 | 207000 |  | GHe High Pressure Piping | Temp Sensor, RTD | 1/4" MST | GHe Chiller Intlet Temperature | Scientific Instrument | 44C-070 | MIL-C-5015 | 316 SS | -320 to 257 | 5076 | RV 3093 | 30 | CCB 040
GHE | PT | 4934 | 414000 |  | GHe High Pressure Piping | Pressure Sensor, Abs | 1/4" MSP | 414000 GHe Supply Secondary Pressure | Honeywell Sensotec | AP131DV,2N |  | 17-4PH SS | -20 to 185 | 10000 | RV 4047 | 6000 | CCB 034
GHE | TC | 4935 | 207000 |  | GHe High Pressure Piping | Temp Sensor, RTD | 1/4" MST | GHe Chiller Outlet Leg 2 Temperature | Scientific Instrument | 44C-070 | MIL-C-5015 | 316 SS | -320 to 257 | 5076 | RV 3093 | 30 | CCB 040
GHE | TC | 4936 | 207000 |  | GHe High Pressure Piping | Temp Sensor, RTD | 1/4" MST | GHe Chiller Outlet Leg 3 Temperature | Scientific Instrument | 44C-060 | MIL-C-5015 | 316 SS | -320 to 257 | 5076 | RV 3093 | 30 | CCB 040
GHE | TC | 4937 | 207000 |  | GHe High Pressure Piping | Temp Sensor, RTD | 1/4" MST | GHe Chiller Outlet to Sub-Cooler Temperature | Scientific Instrument | 44C-040 | MIL-C-5015 | 316 SS | -320 to 257 | 5076 | RV 3093 | 30 | CCB 040
GHE | PT | 4938 | 207000 |  | GHe High Pressure Piping | Pressure Sensor, Abs | 1/4" MSP | GHe Chiller Outlet Pressure | Honeywell Sensotec | AP131DV2N5C6J46X |  | 17-4PH SS | -20 to 185 | 10000 | RV 3093 | 30 | CCB 040
GHE | PT | 4939 | 207000 |  | GHe High Pressure Piping | Pressure Sensor, Abs | 1/4" MSP | GHe Chiller Inlet Pressure | Honeywell Sensotec | AP131DV2N5C6J46X |  | 17-4PH SS | -20 to 185 | 10000 | RV 3093 | 30 | CCB 040
GN2 | MV | 5001 | 402000 | 816018 | GN2 Fill | Valve, Ball, Manual | 2" | Inlet/Outlet Isolation Valve for GN2 Railcar Tubes | J Flow Controls | 2-633FGPBW160-200 | B16.34 | 316 SS | 0 to 250 | 6000 | RV 5007 | 3000
GN2 | MV | 5002 | 402000 | 816018 | GN2 Fill | Valve, Globe, Manual | 1/4" MST | Isolation Valve for PG-5003, GN2 Railcar Service Panel | Dragon / Tescom | TPN: 1 3 5 4 T 3 APN: 30-1101-304 | B31.3 | 316 SS | to 200 | 6000 | RV 5007 | 3000 | CCB167
GN2 | PG | 5003 | 402000 | 816033 | GN2 Fill | Gage, Pressure | 1/4" MST | GN2 MP Storage Bottle Pressure , GN2 Railcar Tubes | Ashcroft | 45-1379-SSHEJBXC4NHSG 5000 | B40.100 | 316 SS | -50 to 200 | See Notes | RV 5007 | 3000 | Gauge range 5000 psi
GN2 | RV | 5004 | 402000 | 816020 | GN2 Fill | Valve, Relief | 3/4" x 1" | GN2 MP Storage Transfer Line Safety Vent | Anderson Greenwood | 81SJ68-4 | ASME Section VIII | SS SA351-CF8M | -423 to 500 | 10000 | N/A | 3000
GN2 | MV | 5005 | 307000 | 816018 | GN2 High Pressure Piping | Valve, Plug, Manual | 1" MSP | GN2 High Pressure System Isolation | Tescom | 30-1201-316 | B31.3 | 316 SS | -65 to 165 | 6500 | RV 3007 | 6000
| MV | 5006 | 107000 |  |  | Valve,Globe, Manual | 1/4" MSP |  | Tescom | 30-1101-304 | B31.3 | 316 SS | -65 to 165 | 1350 |  |  | CCB 204
GN2 | RV | 5007 | 307000 | 816020 | GN2 Fill | Valve, Relief | 3/4" x 1" | 6 KSI Boost Compressor Discharge Pressure Relief | Anderson Greenwood | 81SJ68-4 | ASME Section VIII | 316 SS | -423 to 500 | 10000 | RV 5007 | 3000 | CCB 246
GN2 | MV | 5008 | 402000 | 816018 | GN2 High Pressure Piping | Valve, Globe, Manual | 1" MSP | Inlet/Outlet Isolation Valve for MARS 20/21, GN2 HP Storage Vessels | Tescom | 30-1201-316 | B31.3 | 316 SS | -65 to 165 | 6000 | RV 3007 | 6000
GN2 | MV | 5009 | 402000 | 816018 | GN2 High Pressure Piping | Valve, Globe, Manual | 1/4" MST | Isolation Valve for PG-5010, MARS 20/21 Service Panel | Dragon / Tescom | TPN: 1 3 5 4 T 3 APN: 30-1101-304 | B31.3 | 316 SS | to 200 | 6000 | RV 5011 | 6000 | CCB167
GN2 | PG | 5010 | 402000 | 816033 | GN2 High Pressure Piping | Gage, Pressure | 1/4" MST | GN2 HP Storage Bottle Pressure , MARS 20/21 | Ashcroft | 45-1379-SSHEJBXC4NHSG 10000 | B40.100 | 316 SS | -50 to 200 | See Notes | RV 5011 | 6000 | Gauge range 10000 psi
GN2 | RV | 5011 | 402000 | 816020 | GN2 High Pressure Piping | Valve, Relief | 3/4" x 1" | GN2 Storage Bottle D Safety Vent (Primary) | Anderson Greenwood | 81SJ68-4 | ASME Section VIII | SS SA351-CF8M | -423 to 500 | 10000 | N/A | 6000
GN2 | MV | 5012 | 512000 | 816018 | GN2 Fill | Valve, Globe, Manual | 1" MSP | GN2 Supply to GN2 Vehicle Supply Control Panel | Dragon | 818 05 16 KT - 749 | B31.3 | 316 SS | to 200 | 6000 | RV 5007 | 3000
GN2 | MV | 5013 | 109000 | 816018 | GN2 High Pressure Piping | Valve, Globe, Manual | 1/4" MST | Isolation Valve for PT-5914/PT-5912 | Dragon / Tescom | TPN: 1 3 5 4 T 3 APN: 30-1101-304 | B31.3 | 316 SS | to 200 | 6000 | RV 5055 | 3000 | CCB167/ Deleted per CCB-219
GN2 | PG | 5014 | 512000 | 816033 | GN2 Deluge | Gage, Pressure | 1/4" MST | Deluge Valve Line Pressure | Ashcroft | 45-1379-SSHEJLXC4NHSG 3000 | B40.100 | 316 SS | -50 to 200 | See Notes | RV 5190 | 1650 | Gauge range 3000 psi
GN2 | DCVN/C | 5015 | 512000 | 816018 | GN2 Deluge | Valve, Ball, Discrete | 1" Weld | Deluge Valve Flow Control | Kace | 83-3005LR | B16.34 | CF8M | -30 to 450 | 2000 | RV 5190 | 1650
GN2 | DCVN/C | 5015.2 | 512000 | 816018 | GN2 Deluge | Actuator |  | Actuator for DCVN/C-5015 | Hytork | XL186SR80 |  | Alum / SS | -4 to 212 | 116 | RV 5190 | 1650
GN2 | DCVN/C | 5015.3 | 512000 | 816018 | GN2 Deluge | Controller |  | Controller for DCVN/C-5015 | Topworx | DXP-M21GNEB1A21 |  | Aluminum | -58 to 176 |  | RV 5190 | 1650
GN2 | MV | 5016 | 512000 | 816018 | GN2 Muscle Components | Valve, Globe, Manual | 1" MSP | GN2 Utility Supply Isolation | Dragon | 818 05 16 KT - 749 | B31.3 | 316 SS | to 200 | 6000 | RV 5007 | 3000
GN2 | MV | 5017 | 414000 | 816018 | GN2 Fill | Valve, Globe, Manual | 1/4" MST | Isolation Valve for PT-5915/5910 | Dragon / Tescom | TPN: 1 3 5 4 T 3 APN: 30-1101-304 | B31.3 | 316 SS | to 200 | 6000 | RV 5060 | 440 | Deleted per CCB200
GN2 | MV | 5018 | 512000 | 816018 | GN2 Deluge | Valve, Globe, Manual | 1/4" MST | Isolation Valve for PG-5014/PT-5908 | Dragon / Tescom | TPN: 1 3 5 4 T 3 APN: 30-1101-304 | B31.3 | 316 SS | to 200 | 6000 | RV 5190 | 1650 | CCB167
GN2 | REG | 5019 | 512000 | 816019 | GN2 Deluge | Regulator | 1" MSP | GN2 Utility Skid Step-down Reg for Deluge Valve Supply | Tescom | 44-1367-3162-411 | B31.3 | 316 SS | 0 to 165 | 4500 | RV 5007 | 3000
GN2 | MV | 5020 | 414000 | 816018 | GN2 High Pressure Piping | Valve, Globe, Manual | 1/4" MST | Isolation Valve for PT-5911/5913 | Dragon / Tescom | TPN: 1 3 5 4 T 3 APN: 30-1101-304 | B31.3 | 316 SS | to 200 | 6000 | RV 5232 | 3300 | CCB167
GN2 | RV | 5021 | 107000 | 816020 | GN2 Subcooler Purge | Valve, Relief | 3/4" x 1" | RP1 Tank Pressurization GN2 Supply Pressure Relief | Anderson Greenwood | 83SJ68-8 | ASME Section VIII | SS SA351-CF8M | -65 to 275 | 2000 | N/A | 150
GN2 | MV | 5022 | 512000 |  | GN2 Deluge | Valve, Needle, Manual | 1/4" MST |  | Dragon | 1 3 5 4 T 3 | B31.3 | 316 SS | 200F | 6000 | RV5190 | 1650 | CCB163 (Note: p/n spacing is correct)
GN2 | RV | 5023 | 512000 | 816020 | GN2 Muscle Components | Valve, Relief | 3" x 4" | Utility Supply Stage I Step-down Line Relief | Anderson Greenwood | 24310L34/S | ASME Section VIII | SS SA351-CF8M | -65 to 300 | 6170 | N/A | 550
GN2 | PG | 5024 | 512000 | 816033 | GN2 Subcooler Purge | Gage, Pressure | 1/4" MST | LO2 Sub-cooler/RP1 Tank Cover Purge Supply Pressure | Ashcroft | 45-1379-SSHEJLXC4NHSG 30 | B40.100 | 316 SS | -50 to 200 | See Notes | RV 5067 | 150 | Gauge range 30 psi
GN2 | PG | 5025 | 512000 | 816033 | GN2 Muscle Components | Gage, Pressure | 1/4" MST | Muscle GN2 Supply Pressure | Ashcroft | 45-1379-SSHEJLXC4NHSG 200 | B40.100 | 316 SS | -50 to 200 | See Notes | RV 5307 | 150 | Gauge range 200 psi
GN2 | MV | 5026 | 512000 | 816018 | GN2 Fill | Valve, Globe, Manual | 1" MSP | Deluge Valve GN2 Supply Isolation | Dragon | 818 05 16 KT - 749 | B31.3 | 316 SS | to 200 | 6000 | RV 5007 | 3000
GN2 | MV | 5027 | 402000 | 816018 | GN2 Fill | Valve, Plug, Manual | 1" MSP | GN2 Fill Service Line Isolation Valve | Dragon | 818 05 16 KT - 749 | B31.3 | 316 SS | to 200 | 6000 | Inlet | 3000
GN2 | MV | 5028 | 402000 | 816018 | GN2 Fill | Valve, Plug, Manual | 1" MSP | GN2 Fill Service Line Vent Valve | Dragon | 818 05 16 KT - 749 | B31.3 | 316 SS | to 200 | 6000 | Inlet | 3000
GN2 | MV | 5029 | 402000 | 816018 | GN2 Fill | Valve, Globe, Manual | 1/4" MST | Isolation Valve for PG-5030, GN2 Fill Service Panel | Dragon / Tescom | TPN: 1 3 5 4 T 3 APN: 30-1101-304 | B31.3 | 316 SS | to 200 | 6000 | Inlet | 3000 | CCB167
GN2 | PG | 5030 | 402000 | 816033 | GN2 Fill | Gage, Pressure | 1/4" MST | GN2 Fill Service Line Pressure | Ashcroft | 45-1379-SSHEJBXC4NHSG 5000 | B40.100 | 316 SS | -50 to 200 | See Notes | Inlet | 3000 | Gauge range 5000 psi
GN2 | CKV | 5031 | 402000 | 816018 | GN2 Fill | Valve, Check | 1" MSP | GN2 Fill Service Line Back Flow Prevention | Circle Seal | 232T1-16JJ | B31.1 | 316 SS | -20 to 400 | 3000 | Inlet | 3000
GN2 | FIL | 5032 | 402000 | 816031 | GN2 Fill | Filter, In Line | 1" MSP | GN2 Fill Service Line Check Valve Contaminant Protection | 3B | P84-16ST-25WE | B31.1 | 17-4PH SS | -320 to 550 | 6000 | Inlet | 3000
GN2 | PG | 5033 | 512000 | 816033 | GN2 ECS/RP1 | Gage, Pressure | 1/4" MST | RP-1 P&P and ECS Supply Pressure | Ashcroft | 45-1379-SSHEJLXC4NHSG 3000 | B40.100 | 316 SS | -50 to 200 | See Notes | RV 5041 | 1650 | Gauge range 3000 psi
GN2 | MV | 5034 | 107000 | 816018 | GN2 ECS/RP1 | Valve, Globe, Manual | 3/8" MSP | GN2 Vehicle Supply Control Panel Line Vent | Dragon | 818 05 6 KT - 749 | B31.3 | 316 SS | to 200 | 6000 | RV 5041 | 1650
GN2 | MV | 5035 | 307000 | 816018 | GN2 High Pressure Piping | Valve, Plug, Manual | 1" MSP | GN2 Low Pressure Tank Charge Isolation from Vaporizer | Tescom | 30-1201-316 | B31.3 | 316 SS | -65 to 165 | 6500 | RV 3007 | 6000
GN2 | CKV | 5036 | 307000 | 816018 | GN2 High Pressure Piping | Valve, Check | 1" MSP | GN2 High Pressure Tank Charge Isolation from Vaporizer | Circle Seal | H232T1-16JJ | B31.1 | 316 SS | -20 to 400 | 6000 | RV 3007 | 6000
GN2 | DLREG | 5037 | 512000 | 816019 | GN2 Muscle Components | Regulator, Dome | 1" MSP | GN2 Utility Supply Control Panel Step-down | Tescom | 26-1261-3163-083 | B31.3 | 316 SS | -20 to 165 | 6000 | RV 5007 | 3000
GN2 | MV | 5038 | 512000 | 816018 | GN2 ECS/RP1 | Valve, Globe, Manual | 1/4" MST | Isolation Valve PT-5909/PG-5033 | Dragon / Tescom | TPN: 1 3 5 4 T 3 APN: 30-1101-304 | B31.3 | 316 SS | to 200 | 6000 | RV 5041 | 1650 | CCB167
GN2 | MV | 5039 | 414000 | 816018 | GN2 High Pressure Piping | Valve, Globe, Manual | 1" MSP | 6 ksi GN2 Vehicle Supply Control Panel Isolation | Tescom | 30-1201-316 | B31.3 | 316 SS | -65 to 165 | 6500 | RV 3007 | 6000
GN2 | FIL | 5040 | 414000 | 816031 | GN2 High Pressure Piping | Filter, In Line | 1" MSP | 6 ksi GN2 Vehicle Supply Control Panel | 3B | P84-16ST-25WE | B31.1 | 17-4PH SS | -320 to 550 | 6000 | RV 3007 | 6000
GN2 | RV | 5041 | 512000 | 816020 | GN2 ECS/RP1 | Valve, Relief | 1 1/2" x 2" | ECS Supply Line Relief | Anderson Greenwood | 81SS12E16A-G | ASME Section VIII | 316 SS | -423 to 500 | 2570 | N/A | 1650
GN2 | FIL | 5042 | 512000 | 816031 | GN2 Deluge | Filter, In Line | 1" MSP | GN2 Deluge Valve Supply | 3B | P84-16ST-25WE | B31.1 | 17-4PH SS | -320 to 550 | 6000 | RV 5007 | 3000
GN2 | REG | 5043 | 414000 | 816019 | GN2 High Pressure Piping | Regulator | 1" MSP | 3000 psig Regulator for LV PHS Supply | Tescom | 44-7426D36W232 | B31.3 | 303 SS | 0 to 165 | 6000 | RV 3007 | 6000
GN2 | MV | 5044 | 414000 | 816018 | GN2 High Pressure Piping | Valve, Globe, Manual | 1/4" MST | Isolation Valve for PG-5045/PT-5917 | Dragon / Tescom | TPN: 1 3 5 4 T 3 APN: 30-1101-304 | B31.3 | 316 SS | to 200 | 6000 | RV 3007 | 6000 | CCB167
GN2 | PG | 5045 | 414000 | 816033 | GN2 High Pressure Piping | Gage, Pressure | 1/4" MST | 3200 psig LV PHS Supply Pressure | Ashcroft | 45-1379-SSHEJLXC4NHSG 6000 | B40.100 | 316 SS | -50 to 200 | See Notes | RV 3007 | 6000 | Gauge range 6000 psi
GN2 | RV | 5046 | 414000 | 816020 | GN2 High Pressure Piping | Valve, Relief | 1'', 1500# Flange x 2'', 300# Flange | 3200 psig LV PHS Supply Pressure Relief | Anderson Greenwood | 84316F12/S | ASME Section VIII | SS SA351-CF8M | -65f to 600F | 6170 | RV 5046 | 3400
GN2 | DCVN/O | 5047 | 414000 | 816018 | GN2 High Pressure Piping | Valve, Ball, Discrete | 1" BW to flare | 3000 psig LV PHS Supply Flow Control-Primary | Flowserve | 10-EH4466YTSW-V3-V37-V46 | B16.34 | 316 SS | -50 to 75 | 4500 | RV 5046 | 3300 | CCB119
GN2 | DCVN/O | 5047.2 | 414000 | 816018 | GN2 High Pressure Piping | Actuator |  | Actuator for DCVN/O-5047 | Hytork | XL131SR80 |  | Alum / SS | -4 to 212 | 116 | RV 5046 | 3300
GN2 | DCVN/O | 5047.3 | 414000 | 816018 | GN2 High Pressure Piping | Controller |  | Controller for DCVN/O-5047 | Topworx | DXP-M21GNEB1A21 |  | Aluminum | -58 to 176 |  | RV 5046 | 3300
GN2 | MV | 5048 | 414000 | 816018 | GN2 Fill | Valve, Globe, Manual | 1" MSP | GN2 Vehicle Supply Control Panel, Medium Pressure Supply Line Isolation | Dragon | 818 05 16 KT - 749 | B31.3 | 316 SS | to 200 | 6000 | RV 5007 | 3000 | Deleted per CCB200
GN2 | FIL | 5049 | 414000 | 816031 | GN2 Fill | Filter, In Line | 1" MSP | GN2 Vehicle Supply Control Panel, Medium Pressure Supply Line Filter | 3B | P84-16ST-25WE | B31.1 | 17-4PH SS | -320 to 550 | 6000 | RV 5007 | 3000 | Deleted per CCB200
GN2 | REG | 5050 | 414000 | 816019 | GN2 High Pressure Piping | Regulator | 1/4" MSP | Pilot Regulator for GN2 Vehicle Pre-Start and Engine Cavity Purges | Tescom | 26-1063-34 | B31.3 | 316 SS | -40 to 165 | 10000 | RV 3007 | 6000 | Removed per CCB 219
GN2 | DLREG | 5051 | 414000 | 816019 | GN2 High Pressure Piping | Regulator, Dome | 2" MSP | Regulator for GN2 Vehicle Pre-Start and Engine Cavity Purges | Tescom | 26-1261-3163-083 | B31.3 | 316 SS | -20 to 165 | 6000 | RV 3007 | 6000 | Removed per CCB 219
GN2 | DCVN/C | 5052 | 414000 | 816018 | GN2 High Pressure Piping | Valve, Ball, Discrete | 2" | GN2 Vehicle Pre-Start and Engine Cavity Purges Flow Control | J Flow Controls | 2DM4833FTPBW80-200 | B31.3 | Stainless Steel | -20 to 390 | 3600 | RV 5055 | 3000 | Removed per CCB 219
GN2 | DCVN/C | 5052.2 | 414000 | 816018 | GN2 High Pressure Piping | Actuator |  | Actuator for DCVN/C-5052 | Hytork | XL681SR80 |  | Alum / SS | -4 to 212 | 116 | RV 5055 | 3000 | Removed per CCB 219
GN2 | DCVN/C | 5052.3 | 414000 | 816018 | GN2 High Pressure Piping | Controller |  | Controller for DCVN/C-5052 | Topworx | DXP-M21GNEB1A21 |  | Aluminum | -58 to 176 |  | RV 5055 | 3000 | Removed per CCB 219
GN2 | MV | 5053 | 414000 | 816018 | GN2 High Pressure Piping | Valve, Globe, Manual | 1/4" MST | Isolation Valve for PG-5054/PT-5904 | Dragon / Tescom | TPN: 1 3 5 4 T 3 APN: 30-1101-304 | B31.3 | 316 SS | to 200 | 6000 | RV 5055 | 3000 | CCB167/ Removed per CCB219
GN2 | PG | 5054 | 414000 | 816033 | GN2 High Pressure Piping | Gage, Pressure | 1/4" MST | GN2 Vehicle Pre-Start Engine Purge Pressure | Ashcroft | 45-1379-SSHEJLXC4NHSG 5000 | B40.100 | 316 SS | -50 to 200 | See Notes | RV 5055 | 3000 | Gauge range 5000 psi/ Removed per CCB219
GN2 | RV | 5055 | 414000 | 816020 | GN2 High Pressure Piping | Valve, Relief | 2 x 3 | GN2 Vehicle Pre-Start Engine Purge Pressure Relief | Anderson Greenwood | 24316J23/S | ASME Section VIII | SS SA351-CF8M | -65 to 300 | 6170 | N/A | 3000 | Removed per CCB 219
GN2 | DCVN/C | 5056 | 109000 | 816018 | GN2 High Pressure piping | Valve, Ball, Discrete | 2" | GN2 Vehicle Pre-Start Engine Purge Flow Control | J Flow Controls | 2DM4833FTPBW160-200 | B31.3 | Stainless Steel | -20 to 390 | 3600 | RV 5055 | 3000 | Removed per CCB 219
GN2 | DCVN/C | 5056.2 | 109000 | 816018 | GN2 High Pressure Piping | Actuator |  | Actuator for DVCN/C-5056 | Hytork | XL221DA |  | Alum / SS | -4 to 212 | 116 | RV 5055 | 3000 | CCB 080 Change/ Removed per CCB-219
GN2 | DCVN/C | 5056.3 | 109000 | 816018 | GN2 High Pressure Piping | Controller | 1/2" | Controller for DVCN/C-5056 | Topworx | DXP-M21GNEB1A31 |  | Aluminum | -58 to 176 |  | RV 5055 | 3000 | Removed per CCB 219
GN2 | REG | 5057 | 414000 | 816019 | GN2 Fill | Regulator | 1" MSP | GN2 Engine Cavity Purge Pressure | Tescom | 44-1363-3161-411 | B31.3 | 316 SS | -0 to 165 | 4500 | RV 5007 | 3000 | Deleted per CCB200
GN2 | MV | 5058 | 414000 | 816018 | GN2 Fill | Valve, Globe, Manual | 1/4" MST | Isolation Valve for PG-5059/PT-5906 | Dragon / Tescom | TPN: 1 3 5 4 T 3 APN: 30-1101-304 | B31.3 | 316 SS | to 200 | 6000 | RV 5060 | 440 | Deleted per CCB200
GN2 | PG | 5059 | 414000 | 816033 | GN2 Fill | Gage, Pressure | 1/4" MST | GN2 Engine Cavity Purge Pressure | Ashcroft | 45-1379-SSHEJLXC4NHSG 800 | B40.100 | 316 SS | -50 to 200 | See Notes | RV 5060 | 440 | Deleted per CCB200
GN2 | RV | 5060 | 414000 | 816020 | GN2 Fill | Valve, Relief | 3/4" x 1" | GN2 Engine Cavity Purge Pressure Relief | Anderson Greenwood | 81SJ68-8 | ASME Section VIII | SS SA351-CF8M | -423 to 500 | 6000 | N/A | 440 | Deleted per CCB200
GN2 | MV | 5061 | 414000 | 816018 | GN2 Fill | Valve, Ball, Manual | 1" BW | GN2 Vehicle Engine Cavity Purge Supply Isolation | Kace | 83-3005SR | B16.34 | CF8M | -30 to 450 | 2000 | RV 5060 | 440 | Deleted per CCB200
GN2 | MV | 5062 | 512000 | 816018 | GN2 Fill | Valve, Globe, Manual | 1" MSP | ECS/RP1 P&P GN2 Supply Isolation | Dragon | 818 05 16 KT - 749 | B31.3 | 316 SS | to 200 | 6000 | RV 5007 | 3000
GN2 | MV | 5063 | 512000 | 816018 | GN2 Fill | Valve, Globe, Manual | 1/4" MST | Isolation Valve for PG-5064 | Dragon / Tescom | TPN: 1 3 5 4 T 3 APN: 30-1101-304 | B31.3 | 316 SS | to 200 | 6000 | RV 5007 | 3000 | CCB167
GN2 | PG | 5064 | 512000 | 816033 | GN2 Fill | Gage, Pressure | 1/4" MST | Utility Skid Supply Inlet Pressure | Ashcroft | 45-1379-SSHEJLXC4NHSG 6000 | B40.100 | 316 SS | -50 to 200 | See Notes | RV 5007 | 3000 | Gauge range 6000 psi
GN2 | RV | 5065 | 512000 |  | GN2 Muscle Components | Valve, Relief | 3/4" x 1" |  | Anderson Greenwood | 81SJ68-8 | ASME Section VIII | SS SA351-CF8M | -423 to 500 | 6000 | N/A | 157 | Deleted per CCB257
GN2 | REG | 5066 | 512000 | 816019 | GN2 Instrument Purge | Regulator | 1" MSP | Stage II Step-down Reg for Instr Purge/Tank Cover Purge Systems | Tescom | 44-1366-3162-411 | B31.3 | 316 SS | -0 to 165 | 4500 | RV 5023 | 550
GN2 | RV | 5067 | 512000 | 816020 | GN2 Instrument Purge | Valve, Relief | 3/4" x 1" | Muscle GN2 Supply Line Relief | Anderson Greenwood | 81SJ68-8 | ASME Section VIII | SS SA351-CF8M | -423 to 500 | 6000 | N/A | 150
GN2 | CKV | 5068 | 512000 | 816018 | GN2 Instrument Purge | Valve, Check | 1" MSP | Instrument Purge GN2 Supply Line Back Flow Prevention | Circle Seal | 232T1-16JJ | B31.1 | 316 SS | -20 to 400 | 3000 | RV 5067 | 150
GN2 | DLREG | 5069 | 512000 | 816019 | GN2 ECS/RP1 | Regulator, Dome | 1" MSP | Regulator for GN2 ECS/RP1 P&P Supply | Tescom | 26-126D-3162-076 | B31.3 | 316 SS | -65 to 165 | 3600 | RV 5007 | 3000
GN2 | PT | 5070 | 207000 |  | GN2 Muscle Components | Pressure Transducer | 1/4" |  | Honeywell Sensotec | TPN:060-N391-03 APN: AP131CL1A2N5C6J46X | B31.3 | 304 Stainless Steel | -20F to 185F | 100 | RV 5318 | 157 | CCB227 Order Code: AP131CL1A2N5C6J46X
GN2 | MV | 5071 | 106000 | 816018 | GN2 ECS/RP1 | Valve, Ball, Manual | 1" FNPT | GN2 Supply Line to RP-1 Fill Service Off load | Kace | 55-1005ST | B16.34 | CF8M | -60 to 100 | 1000 | RV 5128 | 135
GN2 | FIL | 5072 | 307000 | 816031 | GN2 High Pressure Piping | Filter, In Line | 1" MSP | Check Valve Contaminant Protection | 3B | P84-16ST-25WE | B31.1 | 17-4PH SS | -320 to 550 | 6000 | RV 3007 | 6000 | Find # Tag says "5042"
GN2 | MV | 5073 | 307000 | 816018 | GN2 High Pressure Piping | Valve, Plug, Manual | 1" | GN2 High Pressure Vaporizer Discharge Line Vent | Tescom | 30-1201-316 | B31.3 | 316 SS | -65 to 165 | 6000 | RV 5262 | 6000 | CCB 246
GN2 | CKV | 5074 | 414000 | 816018 | GN2 Fill | Valve, Check | 1" MSP | Engine Cavity Purge Back Flow Prevention | Circle Seal | 232T1-16JJ | B31.1 | 316 SS | -20 to 400 | 3000 | RV 5060 | 440 | Deleted per CCB200
GN2 | CKV | 5075 | 512000 | 816018 | GN2 Subcooler Purge | Valve, Check | 3/4" MSP | LO2 Sub-Cooler GN2 Purge Supply Backflow Prevention | Circle Seal | 232T1-12JJ | B31.1 | 316 SS | -20 to 400 | 3000 | RV 5088 | 16.5
GN2 | MV | 5076 | 512000 | 816018 | GN2 Subcooler Purge | Valve, Ball, Manual | 1/2" FNPT | RP1 Tank Cover Purge GN2 Supply Isolation | Kace | 55-1003ST | B16.34 | CF8M | -60 to 400 | 1000 | RV 5088 | 16.5 | CCB206
GN2 | MV | 5077 | 512000 | 816018 | GN2 Subcooler Purge | Valve, Ball, Manual | 1/2" FNPT | Auxiliary Drop A Isolation | Kace | 55-1003ST | B16.34 | CF8M | -60 to 400 | 1000 | RV 5088 | 16.5
GN2 | DCVN/C | 5078 | 512000 | 816018 | GN2 Subcooler Purge | Valve, Ball, Discrete | 1" FNPT | Sub-Cooler Cover Purge Supply Instrument/Box Purge | Kace | 83-3005SR | B16.34 | CF8M | -30 to 450 | 2000 | RV 5088 | 16.5
GN2 | DCVN/C | 5078.2 | 512000 | 816018 | GN2 Subcooler Purge | Actuator |  | Actuator for DCVN/C-5078 | Hytork | XL131SR80 |  | Alum / SS | -4 to 212 | 116 | RV 5088 | 16.5
GN2 | DCVN/C | 5078.3 | 512000 | 816018 | GN2 Subcooler Purge | Controller |  | Controller for DCVN/C-5078 | Topworx | DXP-M21GNEB1A21 |  | Aluminum | -58 to 176 |  | RV 5088 | 16.5
GN2 | DCVN/O | 5079 | 414000 | 816018 | GN2 High Pressure Piping | Valve, Ball, Discrete | 1" BW to flare | 3000 psig LV PHS Supply Flow Control-Secondary | Flowserve | 10-EH4466YTSW-V3-V37-V46 | B16.34 | 316 SS | -50 to 75 | 4500 | RV 5232 | 3300 | CCB119
GN2 | DCVN/O | 5079.2 | 414000 | 816018 | GN2 High Pressure Piping | Actuator |  | Actuator for DCVN/O-5079 | Hytork | XL131SR80 |  | Alum / SS | -4 to 212 | 116 | RV 5232 | 3300
GN2 | DCVN/O | 5079.3 | 414000 | 816018 | GN2 High Pressure Piping | Controller |  | Controller for DCVN/O-5079 | Topworx | DXP-M21GNEB1A21 |  | Aluminum | -58 to 176 |  | RV 5232 | 3300
GN2 | REG | 5080 | 107000 | 816019 | GN2 ECS/RP1 | Regulator | 1" MSP | RP1 Purge GN2 Supply Pressure Regulator | Tescom | DHH61BEC9B66B-19 | B31.3 | 316 SS | -20 to 165 | 500 | RV 5303 | 220
GN2 | FIL | 5081 | 107000 | 816031 | GN2 ECS/RP1 | Filter, In Line | 1" MSP | GN2 RP1 Purge and Pressurization Panel Supply | 3B | P84-16ST-25WE | B31.1 | 17-4PH SS | -320 to 550 | 6000 | RV 5041 | 1650
GN2 | MV | 5082 | 107000 | 816018 | GN2 ECS/RP1 | Valve, Globe, Manual | 1/4" MST | Isolation Valve for PG-5083 | Dragon / Tescom | TPN: 1 3 5 4 T 3 APN: 30-1101-304 | B31.3 | 316 SS | to 200 | 6000 | RV 5041 | 1650 | CCB167
GN2 | PG | 5083 | 107000 | 816033 | GN2 ECS/RP1 | Gage, Pressure | 1/4" MST | GN2 RP1 Purge and Pressurization Panel Supply Pressure | Ashcroft | 45-1379-SSHEJLXC4NHSG 2000 | B40.100 | 316 SS | -50 to 200 | See Notes | RV 5041 | 1650 | Gauge range 2000 psi
GN2 | MV | 5084 | 512000 | 816018 | GN2 Instrument Purge | Valve, Globe, Manual | 1/4" MST | Isolation Valve for PG-5085 | Dragon / Tescom | TPN: 1 3 5 4 T 3 APN: 30-1101-304 | B31.3 | 316 SS | to 200 | 6000 | RV 5067 | 150 | CCB167
GN2 | PG | 5085 | 512000 | 816033 | GN2 Instrument Purge | Gage, Pressure | 1/4" MST | Stage II Step-down Pressure to Instr Purge/Tank Cover Purge Systems | Ashcroft | 45-1379-SSHEJLXC4NHSG 200 | B40.100 | 316 SS | -50 to 200 | See Notes | RV 5067 | 150 | Gauge range 200 psi
GN2 | FIL | 5086 | 512000 | 816031 | GN2 Subcooler Purge | Filter, In Line | 1" MSP | GN2 Sub-Cooler Purge Supply Inlet Line (GN2 Utility Supply Control Panel) | 3B | P84-16ST-25WE | B31.1 | 17-4PH SS | -320 to 550 | 6000 | RV 5088 | 16.5
GN2 | MV | 5087 | 512000 | 816018 | GN2 Muscle Components | Valve, Globe, Manual | 1/4" MST | Isolation Valve for PG-5025/PT-5903 | Dragon / Tescom | TPN: 1 3 5 4 T 3 APN: 30-1101-304 | B31.3 | 316 SS | to 200 | 6000 | RV 5307 | 150 | CCB167
GN2 | RV | 5088 | 512000 | 816020 | GN2 Subcooler Purge | Valve, Relief | 1" x 1" | LO2 Sub-cooler/RP1 Tank Cover Purge Supply Relief | Circle Seal | PED520T1-16DB-16.5 | B31.3 | 316 SS | -100 to 400 | 200 | N/A | 16.5
GN2 | MV | 5089 | 107000 | 816018 | GN2 ECS/RP1 | Valve, Ball, Manual | 1/2" FNPT | RP1 Main Transfer Line Purge | Kace | 55-1003ST | B16.34 | CF8M | -60 to 100 | 1000 | RV 5128 | 135
GN2 | OF | 5090 | 107000 | 815119 | GN2 ECS/RP1 | Orifice, Fitting | 1" MST | RP1 Main Transfer Line Purge Flow Control | Contract | AA1634K16.000GX Rev H |  |  |  |  | RV 5128 | 135 | ITR 598
GN2 | CKV | 5091 | 107000 | 816018 | GN2 ECS/RP1 | Valve, Check | 3/4" FNPT | RP1 Main Transfer Line Purge Back Flow Prevention-Backup | Circle Seal | 132T1-6PP | B31.1 | 316 SS | -20 to 400 | 150 | RV 5128 | 135
GN2 | CKV | 5092 | 107000 | 816018 | GN2 ECS/RP1 | Valve, Check | 3/4" FNPT | RP1 Main Transfer Line Purge Back Flow Prevention-Primary | Circle Seal | 132T1-6PP | B31.1 | 316 SS | -20 to 400 | 150 | RV 5128 | 135
GN2 | FIL | 5093 | 107000 | 816031 | GN2 ECS/RP1 | Filter, In Line | 1" MSP | Check Valve Contaminant Protection | 3B | P84-16ST-25WE | B31.1 | 17-4PH SS | -320 to 550 | 6000 | RV 5128 | 135
GN2 | MV | 5094 | 107000 | 816018 | GN2 ECS/RP1 | Valve, Ball, Manual | 1/2" FNPT | RP1 Fill Service Line Purge | Kace | 55-1003ST | B16.34 | CF8M | -60 to 100 | 1000 | RV 5128 | 135
GN2 | OF | 5095 | 107000 | 815119 | GN2 ECS/RP1 | Orifice, Fitting | 1/2" MST | RP1 Fill Service Line Purge Flow Control | Contract | AA1634.K08.000GX Rev H |  |  |  |  | RV 5128 | 135 | ITR 598
GN2 | CKV | 5096 | 107000 | 816018 | GN2 ECS/RP1 | Valve, Check | 1/2" FNPT | RP1 Fill Service GN2 Supply Back Flow Prevention-Backup | Circle Seal | 132T1-4PP | B31.1 | 316 SS | -20 to 400 | 150 | RV 5128 | 135
GN2 | CKV | 5097 | 107000 | 816018 | GN2 ECS/RP1 | Valve, Check | 1/2" FNPT | RP1 Fill Service GN2 Supply Back Flow Prevention-Primary | Circle Seal | 132T1-4PP | B31.1 | 316 SS | -20 to 400 | 150 | RV 5128 | 135
GN2 | FIL | 5098 | 107000 | 816031 | GN2 ECS/RP1 | Filter, In Line | 1/2" MSP | Check Valve Contaminant Protection | 3B | P84-8ST-25WE | B31.1 | 17-4PH SS | -320 to 550 | 6000 | RV 5128 | 135
GN2 | MV | 5099 | 107000 | 816018 | GN2 ECS/RP1 | Valve, Ball, Manual | 1/2" FNPT | RP1 LV Fill and Drain Line Purge | Kace | 55-1005ST | B16.34 | CF8M | -60 to 100 | 1000 | RV 5128 | 135
GN2 | OF | 5100 | 107000 | 815119 | GN2 ECS/RP1 | Orifice, Fitting | 1/2" MST | RP1 LV Fill and Drain Line Purge Flow Control | Contract | AA1634K08.000GX Rev H |  |  |  |  | RV 5128 | 135 | ITR 598
GN2 | CKV | 5101 | 107000 | 816018 | GN2 ECS/RP1 | Valve, Check | 1/2" FNPT | RP1 LV Fill and Drain Line Purge Back Flow Prevention-Backup | Circle Seal | 132T1-4PP | B31.1 | 316 SS | -20 to 400 | 150 | RV 5128 | 135
GN2 | CKV | 5102 | 107000 | 816018 | GN2 ECS/RP1 | Valve, Check | 1/2" FNPT | RP1 LV Fill and Drain Line Purge Back Flow Prevention-Primary | Circle Seal | 132T1-4PP | B31.1 | 316 SS | -20 to 400 | 150 | RV 5128 | 135
GN2 | FIL | 5103 | 107000 | 816031 | GN2 ECS/RP1 | Filter, In Line | 1/2" MSP | Check Valve Contaminant Protection | 3B | P84-8ST-25WE | B31.1 | 17-4PH SS | -320 to 550 | 6000 | RV 5128 | 135
GN2 | DLREG | 5104 | 107000 | 816019 | GN2 Subcooler Purge | Regulator, Dome | 1" MSP | Regulator for RP1 Tank Pressurization | Tescom | DHD6DBGC9B66B319 | B31.3 | 316 SS | -20 to 165 | 500 | RV 5303 | 220
GN2 | MV | 5105 | 107000 | 816018 | GN2 Subcooler Purge | Valve, Ball, Manual | 1-1/2" FNPT | GN2 Isolation for RP1 Tank Pressurization | Kace | 55-1007ST | B16.34 | CF8M | -60 to 100 | 1000 | RV 5021 | 150
GN2 | DCVN/C | 5106 | 107000 | 816018 | GN2 Subcooler Purge | Valve, Ball, Discrete | 1-1/2" FNPT | GN2 Flow Control for RP1 Tank Pressurization | Kace | 55-1007ST | B16.34 | CF8M | -60 to 100 | 1000 | RV 5021 | 150
GN2 | DCVN/C | 5106.2 | 107000 | 816018 | GN2 Subcooler Purge | Actuator |  | Actuator for DCVN/C-5106 | Hytork | E1A-0221-A00 |  | Alum / SS | -4 to 212 | 116 | RV 5021 | 150 | ITR 598
GN2 | DCVN/C | 5106.3 | 107000 | 816018 | GN2 Subcooler Purge | Controller |  | Controller for DCVN/C-5106 | Topworx | DXP-M21GNEB1A21 |  | Aluminum | -58 to 176 |  | RV 5021 | 150
GN2 | MV | 5107 | 107000 | 816018 | GN2 Subcooler Purge | Valve, Globe, Manual | 1/4" MST | Isolation Valve for PG-5108 | Dragon / Tescom | TPN: 1 3 5 4 T 3 APN: 30-1101-304 | B31.3 | 316 SS | to 200 | 6000 | RV 5021 | 150 | CCB167
GN2 | PG | 5108 | 107000 | 816033 | GN2 Subcooler Purge | Gage, Pressure | 1/4" MST | GN2 Pressure for RP1 Tank Pressurization | Ashcroft | 45-1379-SSHEJLXC4NHSG 100 | B40.100 | 316 SS | -50 to 200 | See Notes | RV 5021 | 150 | Gauge range 100 psi
GN2 | CKV | 5109 | 107000 | 816018 | GN2 Subcooler Purge | Valve, Check | 1-1/2" FNPT | GN2 for RP1 Tank Pressurization Back Flow Prevention-Backup | Circle Seal | 232T1-12PP | B31.1 | 316 SS | -20 to 400 | 3000 | RV 5021 | 150
GN2 | CKV | 5110 | 107000 | 816018 | GN2 Subcooler Purge | Valve, Check | 1-1/2" FNPT | GN2 for RP1 Tank Pressurization Back Flow Prevention-Primary | Circle Seal | 232T1-12PP | B31.1 | 316 SS | -20 to 400 | 3000 | RV 5021 | 150
GN2 | FIL | 5111 | 107000 | 816031 | GN2 Subcooler Purge | Filter, T-Type | 1-1/2" MSP | Check Valve Contaminant Protection | ERBE Eng | FAT118A | B31.3 | T316L | -393 to 200 | 3000 | RV 5021 | 150
GN2 | MV | 5112 | 414000 | 816018 | GN2 Fill | Valve, Globe, Manual | 1/4" MST | Isolation Valve for PG-5116 | Dragon | 1 3 5 4 T 3 | B31.3 | 316 SS | to 200 | 6000 | RV 5007 | 3000 | Deleted per CCB200
GN2 | FIL | 5113 | 512000 | 816031 | GN2 ECS/RP1 | Filter, In Line | 1" MSP | ECS/RP1 P&P GN2 Supply | 3B | P84-16ST-25WE | B31.1 | 17-4PH SS | -320 to 550 | 6000 | RV 5007 | 3000
GN2 | CKV | 5114 | 106000 | 816018 | GN2 ECS/RP1 | Valve, Check | 1" FNPT | RP1 Off load Line Purge Back Flow Prevention | Circle Seal | 232T1-8PP | B31.1 | 316 SS | -20 to 400 | 3000 | RV 5128 | 135
GN2 | FIL | 5115 | 512000 | 816031 | GN2 Instrument Purge | Filter, In Line | 1" MSP | Purge Supply Inlet Line (GN2 Utility Supply Control Panel) | 3B | P84-16ST-25WE | B31.1 | 17-4PH SS | -320 to 550 | 6000 | RV 5067 | 150
GN2 | PG | 5116 | 414000 | 816033 | GN2 Fill | Gage, Pressure | 1/4" MST | GN2 Vehicle Supply Control Panel Supply Line Pressure | Ashcroft | 45-1379-SSHEJLXC4NHSG 5000 | B40.100 | 316 SS | -50 to 200 | See Notes | RV 5007 | 3000 | Deleted per CCB200
GN2 | FIL | 5117 | 109000 | 816031 | GN2 Fill | Filter, In Line | 1" MSP | GN2 Vehicle Engine Cavity Purge Lift Off Contamination | 3B | P84-16ST-25WE | B31.1 | 17-4PH SS | -320 to 550 | 6000 | RV 5060 | 440 | Deleted per CCB200
GN2 | REG | 5118 | 512000 | 816019 | GN2 ECS/RP1 | Regulator | 1/4" MSP | Pilot Regulator for DLREG-5069 | Tescom | 26-1064-34 | B31.3 | 316 SS | -40 to 165 | 10000 | RV 5007 | 3000
GN2 | MV | 5119 | 414000 | 816018 | GN2 High Pressure Piping | Valve, Globe, Manual | 1/4" MST | Isolation Valve for PG-5120 | Dragon / Tescom | TPN: 1 3 5 4 T 3 APN: 30-1101-304 | B31.3 | 316 SS | to 200 | 6000 | RV 3007 | 6000 | CCB167/ Deleted per CCB-219
GN2 | PG | 5120 | 414000 | 816033 | GN2 High Pressure Piping | Gage, Pressure | 1/4" MST | GN2 Vehicle Pre-Start and Engine Cavity Purges Pressure | Ashcroft | 45-1379-SSHEJLXC4NHSG 6000 | B40.100 | 316 SS | -50 to 200 | See Notes | RV 3007 | 6000 | Gauge range 6000 psi/ Deleted per CCB-219
GN2 | FIL | 5121 | 109000 | 816031 | GN2 High Pressure Piping | Filter, In Line | 1" MSP | 3000 psig LV PHS Supply Check Valve and Lift Off Contamination | 3B | P84-16ST-25WE | B31.1 | 17-4PH SS | -320 to 550 | 6000 | RV 5046 | 3300
GN2 | MV | 5122 | 414000 | 816018 | GN2 High Pressure Piping | Valve, Globe, Manual | 1/4" MST | Isolation Valve for PG-5123 | Dragon / Tescom | TPN: 1 3 5 4 T 3 APN: 30-1101-304 | B31.3 | 316 SS | to 200 | 6000 | RV 3007 | 6000 | CCB167
GN2 | PG | 5123 | 414000 | 816033 | GN2 High Pressure Piping | Gage, Pressure | 1/4" MST | 6 ksi GN2 Vehicle Supply Control Panel Pressure | Ashcroft | 45-1379-SSHEJLXC4NHSG 6000 | B40.100 | 316 SS | -50 to 200 | See Notes | RV 3007 | 6000 | Gauge range 6000 psi
GN2 | FIL | 5124 | 109000 | 816031 | GN2 High Pressure Piping | Filter, T-Type | 2" BW | GN2 Vehicle Pre-Start Engine Purge Lift Off Contamination | Norman | U-90350 | ASME Section VIII | 316 SS | 400 | 5500 | RV 5055 | 3000 | Deleted per CCB-219
GN2 | DCVN/C | 5126 | 414000 | 816018 | GN2 High Pressure Piping | Valve, Ball, Discrete | 1" BW to flare | LV PHS GN2 Vent Control | Flowserve | 10-EH4466YTSW-V3-V37-V46 | B31.3 | Stainless Steel | -20F to 180F | 4500 | RV 5046 | 3300 | CCB119
GN2 | DCVN/C | 5126.2 | 414000 | 816018 | GN2 High Pressure Piping | Actuator |  | Actuator for DCVN/C-5126 | Hytork | XL131SR80 |  | Alum / SS | -4 to 212 | 116 | RV 5046 | 3300
GN2 | DCVN/C | 5126.3 | 414000 | 816018 | GN2 High Pressure Piping | Controller |  | Controller for DCVN/C-5126 | Topworx | DXP-M21GNEB1A21 |  | Aluminum | -58 to 176 |  | RV 5046 | 3300
GN2 | DCVN/C | 5127 | 109000 | 816018 | GN2 ECS/RP1 | Valve, Ball, Discrete | 1" FNPT | RP1 LV Fill and Drain Line Purge Flow Control | Kace | 55-1005SR | B16.34 | CF8M | -60 to 100 | 1000 | RV 5128 | 135 | ITR 598
GN2 | DCVN/C | 5127.2 | 109000 | 816018 | GN2 ECS/RP1 | Actuator |  | Actuator for DVCN/C-5127 | Hytork | E1A-0186-S80-A00 |  | Alum / SS | -4 to 212 | 116 | RV 5128 | 135 | ITR 598
GN2 | DCVN/C | 5127.3 | 109000 | 816018 | GN2 ECS/RP1 | Controller |  | Controller for DVCN/C-5127 | Topworx | DXP-M21GNEB1A21 |  | Aluminum | -58 to 176 |  | RV 5128 | 135
GN2 | RV | 5128 | 107000 | 816020 | GN2 ECS/RP1 | Valve, Relief | 3/4" x 1" | RP1 Purge GN2 Supply Pressure Relief | Anderson Greenwood | 83SJ68-8 | ASME Section VIII | SS SA351-CF8M | -65 to 275 | 2000 | N/A | 135
GN2 | MV | 5129 | 106000 | 816018 | RP 1 Components | Valve, Ball, Manual | 1/2" RFF | RP1 Main Fill Service Line B Purge Isolation | Kace | 1/2-F1R15033RG-L | B16.5 | 316 SS | -20 to 100 | 285 | RV 5128 | 135
GN2 | MV | 5130 | 106000 | 816018 | RP 1 Components | Valve, Ball, Manual | 1/2" RFF | RP1 Main Fill Service Line A Purge Isolation | Kace | 1/2-F1R15033RG-L | B16.5 | 316 SS | -20 to 100 | 285 | RV 5128 | 135
GN2 | ACC | 5131 | 414000 | 815047 | GN2 High Pressure Piping | GN2 Accumulator | 1" MSP | GN2 Vehicle Pre-Start Engine Purge | QHP | 170-9915 | ASME Section VIII | SA 479 316 SS | -4 to 100 | 3000 | RV 5055 | 3000 | Deleted per CCB-219 (Abandon in place)
GN2 | MV | 5132 | 414000 | 816018 | GN2 Fill | Valve, Ball, Manual | 3/8" MSP | Engine Cavity Purge Line Vent | Dragon | 10F 0 5 6T | B31.3 | 316 SS |  |  | RV 5060 | 440 | Deleted per CCB200
GN2 | REG | 5133 | 107000 | 816019 | GN2 Subcooler Purge | Regulator | 1/4" MSP | Pilot Regulator for DLREG-5104 | Tescom | 44-5265-341V | B31.3 | 316 SS | -15 to 200 | 3500 | RV 5303 | 220
GN2 | REG | 5134 | 512000 | 816019 | GN2 Subcooler Purge | Regulator | 1" MSP | Stage III Step-down Reg for RP1 Tank/LO2 Sub-cooler Cover Purge Systems | Tescom | DHH61BEC9B66B-19 | B31.3 | 316 SS | -20 to 165 | 500 | RV 5067 | 150
GN2 | DLREG | 5135 | 107000 | 816019 | GN2 ECS/RP1 | Regulator, Dome | 1" MSP | RP-1 Purge and Pressurization Panel Supply Step-down | Tescom | 26-1261-3161 | B31.3 | 316 SS | -20 to 165 | 6000 | RV 5041 | 1650
GN2 | PG | 5136 | 512000 | 816033 | GN2 Muscle Components | Gage, Pressure | 1/4" MST | Stage I Step-down Pressure to Instr Purge/Tank Cover Purge Systems | Ashcroft | 45-1379-SSHEJLXC4NHSG 1000 | B40.100 | 316 SS | -50 to 200 | See Notes | RV 5023 | 550 | Gauge range 1000 psi
GN2 | MV | 5137 | 512000 | 816018 | GN2 Instrument Purge | Valve, Ball, Manual | 1" FNPT | GN2 Purge Supply Isolation (Downstream FIL-51150 | Kace | 55-1005ST | B16.34 | CF8M | -60 to 400 | 1000 | RV 5067 | 150
GN2 | MV | 5138 | 109000 | 816018 | GN2 ECS/RP1 | Valve, Globe, Manual | 1/4" MST | Isolation Valve for PG-5139 | Dragon / Tescom | TPN: 1 3 5 4 T 3 APN: 30-1101-304 | B31.3 | 316 SS | to 200 | 6000 | RV 5128 | 135 | CCB167
GN2 | PG | 5139 | 109000 | 816033 | GN2 ECS/RP1 | Gage, Pressure | 1/4" MST | RP1 Main Transfer Line Purge Pressure | Ashcroft | 45-1379-SSHEJBXC4NHSG 60 | B40.100 | 316 SS | -50 to 200 | See Notes | RV 5128 | 135 | Gauge range 60 psi
GN2 | MV | 5140 | 109000 | 816018 | GN2 ECS/RP1 | Valve, Ball, Manual | 1" RFF | RP1 Main Transfer Line Purge Isolation | Kace | 1-F1R15033RG-L | B16.5 | 316 SS | -20 to 100 | 285 | RV 5128 | 135
GN2 | MV | 5141 | 107000 | 816018 | GN2 ECS/RP1 | Valve, Globe, Manual | 1" MSP | GN2 RP1 Purge and Pressurization Panel Supply Isolation | Dragon | 818 05 16 KT - 749 | B31.3 | 316 SS | to 200 | 6000 | RV 5041 | 1650
GN2 | PG | 5142 | 207000 | 816033 | GN2 Subcooler Purge | Gage, Pressure | 1/4" MST | GN2 Blanket Purge at LO2 Sub-cooler | Ashcroft | 45-1379-SSHEJBXC4NHSG 60 | B40.100 | 316 SS | -50 to 200 | See Notes | RV 5088 | 16.5 | Gauge range 60 psi/Removed per CCB197/Reinstalled per CCB-214
GN2 | MV | 5143 | 207000 | 816018 | GN2 Subcooler Purge | Valve, Ball, Manual | 1/2" FNPT | GN2 Standby Pressure Supply to LO2 Sub-Cooler | Kace | 55-1003ST | B16.34 | CF8M | -60 to 100 | 1000 | RV 5088 | 16.5 | Removed per CCB197/Reinstalled per CCB-214
GN2 | FIL | 5144 | 207000 | 816031 | GN2 Subcooler Purge | Filter, In Line | 1/2" MSP | GN2 Standby Pressure Supply to LO2 Sub-Cooler | 3B | P84-8ST-25WE | B31.1 | 17-4PH SS | -320 to 550 | 6000 | RV 5088 | 16.5 | Removed per CCB197/Reinstalled per CCB-214
GN2 | REG | 5145 | 107000 | 816019 | GN2 ECS/RP1 | Regulator | 1/4" MSP | Pilot Regulator for DLREG-5135 | Tescom | 44-5265-341V | B31.3 | 316 SS | -15 to 200 | 3500 | RV 5041 | 1650
GN2 | MV | 5146 | 512000 | 816018 | GN2 Muscle Components | Valve, Globe, Manual | 1/4" MST | Isolation Valve for PG-5136 | Dragon / Tescom | TPN: 1 3 5 4 T 3 APN: 30-1101-304 | B31.3 | 316 SS | to 200 | 6000 | RV 5023 | 550 | CCB167
GN2 | PG | 5147 | 107000 | 816033 | GN2 ECS/RP1 | Gage, Pressure | 1/4" MST | GN2 RP-1 P&P supply Pressure | Ashcroft | 45-1379-SSHEJLXC4NHSG 400 | B40.100 | 316 SS | -50 to 200 | See Notes | RV 5041 | 1650 | Gauge range 400 psi
GN2 | RV | 5148 | 107000 |  | GN2 ECS/RP1 | Valve, Relief | 3/4" x 1" |  | Anderson Greenwood | 81SJ68-8 | ASME Section VIII | SS SA351-CF8M | -423F to -400F | 50-900 | N/A |  | CCB92
GN2 | RV | 5149 | 107000 |  | GN2 ECS/RP1 | Valve, Relief | 3/4" x 1" |  | Anderson Greenwood | 81SJ68-8 | ASME Section VIII | SS SA351-CF8M | -65 to 275 | 2000 | N/A | 231 | CCB091
GN2 | MV | 5150 | 414000 |  | GN2 High pressure piping | Valve, GN2 PHS Vent | 1/4 " NPT |  | Dragon | 818 05 4 KT-749 | B31.3 | 316 Stainless Steel |  | 6000 |  |  | CCB107
GN2 | MV | 5151 | 414000 |  | GN2 High pressure piping | Valve, GN2 PHS Vent | 1/4 " NPT |  | Dragon | 818 05 4 KT-749 | B31.3 | 316 Stainless Steel |  | 6000 |  |  | CCB107
GN2 | MV | 5152 | 402000 | 816018 | GN2 High Pressure Piping | Valve, Diverter, Manual | 1" MSP | GN2 Storage Bottle D Safety Vent Diverter | Butech | 3DVKOS108-HLD-43-43-43B | B31.3 | 316 SS | -20 to 400 | 10000 | RV 5011 | 6000
GN2 | MV | 5153 | 402000 |  |  | Valve, Manual | 2" |  | J Flow Controls | 2-633FGPBW160-200 | B16.34 | 316 SS | to 200 | 6000 | RV 5157 | 3000 | CCB-244
GN2 | MV | 5154 | 402000 |  |  | Pressure Gauge Isolation Valve | 1/4" |  | Tescom | 30-1101-304 | B31.3 | 316 SS | -40 to 165 | 10000 | RV 5157 | 3000 | CCB 244
GN2 | MV | 5155 | 402000 |  |  | Pressure Gauge Vent Valve | 1/4" |  | Tescom | 30-1101-304 | B31.3 | 316 SS | -40 to 165 | 10000 | RV 5157 | 3000 | CCB 244
GN2 | PG | 5156 | 402000 |  |  | Pressure Gauge | 3/4" |  | Ashcroft | 45-1379SSHEJBXC4NHSG 5000 | B40.100 Grade 2A | 316 SS | -20 to 200 | 5000 | RV 5157 | 3000 | CCB 244
GN2 | RV | 5157 | 402000 |  |  | Valve, Relief | 3/4" |  | Anderson Greenwood | 81SJ68-4 | ASME Section VIII | SS SA351-CF8M | -423 to 300 | 4000 | RV 5157 | 3000 | CCB 244
GN2 | MV | 5158 | 402000 |  |  | Manual Valve | 1/4" |  | Tescom | 30-1101-304 | B31.3 | 316 SS | -40 to 165 | 10000 | RV 5007 | 3000 | CCB0067
GN2 | MV | 5159 | 402000 |  |  | Manual Valve | 1/4" |  | Tescom | 30-1101-304 | B31.3 | 316 SS | -40 to 165 | 10000 | RV 5007 | 3000 | CCB0067
GN2 | MV | 5160 | 414000 | 816018 | GN2 Fill | Valve, Globe, Manual | 3/8" MSP | Line Vent for PG-5116 | Dragon | 818 05 6 KT - 749 | B31.3 | 316 SS | to 200 | 6000 | RV 5007 | 3000 | Deleted per CCB200
GN2 | MV | 5161 | 207000 | 816018 | GN2 Subcooler Purge | Valve, Globe, Manual | 1/4" MST | Isolation Valve for PG-5142 | Dragon / Tescom | TPN: 1 3 5 4 T 3 APN: 30-1101-304 | B31.3 | 316 SS | to 200 | 6000 | RV 5088 | 16.5 | CCB167 / Removed per CCB197/Reinstalled per CCB-214
GN2 | MV | 5162 | 512000 | 816018 | GN2 Fill | Valve, Globe, Manual | 3/8" MSP | GN2 Utility Supply Control Panel Line Vent | Dragon | 818 05 6 KT - 749 | B31.3 | 316 SS | to 200 | 6000 | RV 5007 | 3000
GN2 | MV | 5163 | 402000 |  |  | Manual Valve | 1/4" |  | Tescom | 30-1101-304 | B31.3 | 316 SS | -40 to 165 | 10000 | RV 5007 | 3000 | CCB0067
GN2 | PG | 5164 | 107000 | 816033 | GN2 ECS/RP1 | Gage, Pressure | 1/4" MST | RP-1 Purge GN2 Supply Pressure | Ashcroft | 45-1379-SSHEJLXC4NHSG 100 | B40.100 | 316 SS | -50 to 200 | See Notes | RV 5303 | 220 | CCB172
GN2 | MV | 5165 | 414000 |  |  | Valve, Metering | 1/4" |  | Swagelok | SS-4L2 | B31.3 | 316 SS | -10°F to 400°F |  |  |  | CCB238
GN2 | MV | 5166 | 414000 |  |  | Valve, Metering | 1/4" |  | Swagelok | SS-4L2 | B31.3 | 316 SS | -10°F to 400°F |  |  |  | CCB238
GN2 | CKV | 5167 | 102000 | 816018 | GN2 Subcooler Purge | Valve, Check | 1/2" FNPT | RP1 Tank Cover Purge Back Flow Prevention-Backup | Circle Seal | 232T1-4PP | B31.1 | 316 SS | -20 to 400 | 3000 | RV 5088 | 16.5
GN2 | CKV | 5168 | 102000 | 816018 | GN2 Subcooler Purge | Valve, Check | 1/2" FNPT | RP1 Tank Cover Purge Back Flow Prevention-Primary | Circle Seal | 232T1-4PP | B31.1 | 316 SS | -20 to 400 | 3000 | RV 5088 | 16.5
GN2 | FIL | 5169 | 102000 | 816031 | GN2 Subcooler Purge | Filter, In Line | 1/2" MSP | Check Valve Contaminant Protection | 3B | P84-8ST-25WE | B31.1 | 17-4PH SS | -320 to 550 | 6000 | RV 5088 | 16.5
GN2 | OF | 5170 | 102000 | 815119 | GN2 Subcooler Purge | Orifice, Fitting | 1/2" MST | RP1 Tank Cover Purge Flow Control | Contract | AA1275K8X.054 |  |  |  |  | RV 5088 | 16.5 | ITR 598
GN2 | CKV | 5171 | 109000 | 816018 | GN2 ECS/RP1 | Valve, Check | 1" FNPT | RP1 LV Fill/Drain Line Purge Back-Flow Control | Circle Seal | 232T1-8PP | B31.1 | 316 SS | -20 to 400 | 3000 | RV 5128 | 135
GN2 | FIL | 5172 | 109000 | 816031 | GN2 ECS/RP1 | Filter, In Line | 1" MSP | Check Valve Contaminant Protection | 3B | P84-16ST-25WE | B31.1 | 17-4PH SS | -320 to 550 | 6000 | RV 5128 | 135
GN2 | CKV | 5173 | 109000 | 816018 | GN2 High Pressure Piping | Valve, Check | 2" MSP | Pre-Start Engine Purge Back-Flow Prevention | Circle Seal | 232T1-32BB | B31.1 | 316 SS | -20 to 400 | 3000 | RV 5055 | 3000 | CCB118 added /CCB160 removed
GN2 | DCVN/C | 5174 | 109000 | 816018 | GN2 High Pressure Piping | Valve, Ball, Discrete | 1" | Pre-Start Engine Purge Line Vent | J Flow Controls | 1DM4833FTPBW40-100 | B31.3 | Stainless Steel | -20 to 390 | 3600 | RV 5055 | 3000 | Deleted per CCB 219
GN2 | DCVN/C | 5174.2 | 109000 | 816018 | GN2 High Pressure Piping | Actuator |  | Actuator for DVCN/C-5174 | Hytork | XL186SR80 |  | Alum / SS | -4 to 212 | 116 | RV 5055 | 3000 | Deleted per CCB 219
GN2 | DCVN/C | 5174.3 | 109000 | 816018 | GN2 High Pressure Piping | Controller |  | Controller for DVCN/C-5174 | Topworx | DXP-M21GNEB1A21 |  | Aluminum | -58 to 176 |  | RV 5055 | 3000 | Deleted per CCB 219
GN2 | MV | 5175 | 109000 |  | N/A - Sample Port | Valve, Needle, Manual | 1/4" MST | LV GN2 PHS / MES Fill Sample Port Isolation | Dragon / Tescom | TPN: 1 3 5 4 T 3 APN: 30-1101-304 | B31.3 | 316 SS | to 200 | 6000 | RV 5046 | 3300 | CCB 023 / CCB167
GN2 | MV | 5176 | 109000 |  | N/A - Sample Port | Valve, Needle, Manual | 1/4" MST | LV MES IPS Purge Sample Port Isolation | Dragon / Tescom | TPN: 1 3 5 4 T 3 APN: 30-1101-304 | B31.3 | 316 SS | to 200 | 6000 | RV 5060 | 440 | CCB 021 / CCB167
GN2 | MV | 5177 | 109000 |  | N/A - Sample Port | Valve, Needle, Manual | 1/4" MST | LV MES Start Purge Sample Port Isolation | Dragon / Tescom | TPN: 1 3 5 4 T 3 APN: 30-1101-304 | B31.3 | 316 SS | to 200 | 6000 | RV 5055 | 3000 | CCB 022 / CCB167/ Deleted per CCB-219
GN2 | DCVN/C | 5178 | 414000 |  |  | Control Valve | 1" Weld |  | Kace | 83-3005SR | B16.34, B16.25, B1.20.1 | CF8M | -30 to 125 | 2000 | RV 5285, RV5282 | 2000, 2000 | CCB200
GN2 | DCVN/O | 5178.1 | 414000 |  |  | Valve Actuator | NA |  | Hytork | XL131SR80 | ISO 5211 | Aluminum body, end caps, and piston, steel thread, pinion and springs | -4 to 212 | 120 | RV5065, RV5320, RV5319, RV5318, RV5307* | 157, 150 | CCB200
GN2 | DCVN/O | 5178.2 | 414000 |  |  | Valve Controller | NA |  | Topworx | DXP-M21GNEB1A21 | UL 508 | Aluminum Body, 304 Stainless Steel shaft, Buna-N o-rings, aluminum spool valve | -4 to 140 | 100 | RV5065, RV5320, RV5319, RV5318, RV5307* | 157, 150 | CCB200
GN2 | DCVN/C | 5179 | 414000 |  |  | Control Valve | 1" Weld |  | Kace | 83-3005SR | B16.34, B16.25, B1.20.1 | CF8M | -30 to 125 | 2000 | RV5285, RV5282 | 2000, 2000 | CCB200
GN2 | DCVN/O | 5179.1 | 414000 |  |  | Valve Actuator | NA |  | Hytork | XL131SR80 | ISO 5211 | Aluminum body, end caps, and piston, steel thread, pinion and springs | -4 to 212 | 120 | RV5065, RV5320, RV5319, RV5318, RV5307* | 157, 150 | CCB200
GN2 | DCVN/O | 5179.2 | 414000 |  |  | Valve Controller | NA |  | Topworx | DXP-M21GNEB1A21 | UL 508 | Aluminum body, end caps, and piston, steel thread, pinion and springs | -250 to 450 | 100 | RV5065, RV5320, RV5319, RV5318, RV5307* | 157, 150 | CCB200
GN2 | MV | 5180 | 414000 | 816018 | GN2 High Pressure Piping | Valve, Globe, Manual | 3/8" MSP | Line Vent for PG-5123 | Dragon | 818 05 8 KT - 749 | B31.3 | 316 SS | to 200 | 6000 | RV 3007 | 6000
GN2 | HTR | 5181 | 207000 |  |  | Heater | 1.5" |  | Chromalox | GCHSSB-03-038P-E2XX | ASME Sec. VIII, Div. 1 | 316 SS | -40 to 225 | 2000 | RV5285, RV5282 | 2000, 2000 | CCB200
GN2 | HTR | 5182 | 207000 |  |  | Heater | 1.5" |  | Chromalox | GCHSSB-03-038P-E2XX | ASME Sec. VIII, Div. 1 | 316 SS | -40 to 225 | 2000 | RV5285, RV5282 | 2000, 2000 | CCB200
GN2 | RV | 5183 | 402000 | 816020 | GN2 High Pressure Piping | Valve, Relief | 3/4" x 1" | GN2 Storage Bottle D Safety Vent (Secondary) | Anderson Greenwood | 81SJ68-4 | ASME Section VIII | SS SA351-CF8M | -423 to 500 | 10000 | N/A | 6000
GN2 | MV | 5184 | 512000 | 816018 | GN2 Instrument Purge | Valve, Ball, Manual | 1" FNPT | GN2 Purge Supply Isolation (Upstream FIL-51150 | Kace | 55-1005ST | B16.34 | CF8M | -60 to 400 | 1000 | RV 5067 | 150
GN2 | MV | 5185 | 414000 | 816018 | GN2 High Pressure Piping | Valve, Globe, Manual | 3/8" MSP | GN2 Engine Purge/Cavity Purge Supply Line Vent | Dragon | 818 05 8 KT - 749 | B31.3 | 316 SS | to 200 | 6000 | RV 3007 | 6000 | DELETED per CCB-219
GN2 | MV | 5186 | 107000 | 816018 | GN2 Subcooler Purge | Valve, Globe, Manual | 1/2" MSP | GN2 RP-1 Tank Pressure/RP-1 Line Purge Supply Line Vent | Dragon | 818 05 8 KT - 749 | B31.3 | 316 SS | to 200 | 6000 | RV 5303 | 220
GN2 | MV | 5187 | 512000 | 816018 | GN2 ECS/RP1 | Valve, Globe, Manual | 1/2" MSP | GN2 RP-1 P & P/CS Supply Line Vent | Dragon | 818 05 8 KT - 749 | B31.3 | 316 SS | to 200 | 6000 | RV 5041 | 1650
GN2 | MV | 5188 | 107000 | 816018 | GN2 ECS/RP1 | Valve, Globe, Manual | 1/4" MST | Isolation Valve for PG-5147 | Dragon / Tescom | TPN: 1 3 5 4 T 3 APN: 30-1101-304 | B31.3 | 316 SS | to 200 | 6000 | RV 5041 | 1650 | CCB167
GN2 | MV | 5189 | 107000 | 816018 | GN2 ECS/RP1 | Valve, Ball, Manual | 1/2" NPT | RP1 Fill Service Skid GN2 Supply Isolation | Kace | 55-1003SR | B16.34 | CF8M | -60 to 400 | 1000 | RV 5128 | 135
GN2 | RV | 5190 | 512000 | 816020 | GN2 Deluge | Valve, Relief | 3/4" x 1" | Deluge Valve Line Pressure Relief | Anderson Greenwood | 81SJ68-6 | ASME Section VIII | SS SA351-CF8M | -423 to 500 | 9600 | N/A | 1650
GN2 | FIL | 5191 | 512000 | 816031 | GN2 Muscle Components | Filter, In Line | 1" MSP | GN2 Utility Supply Line | 3B | P84-16ST-25WE | B31.1 | 17-4PH SS | -320 to 550 | 6000 | RV 5007 | 3000
GN2 | REG | 5193 | 414000 | 816019 | GN2 High Pressure Piping | Regulator | 1" MSP | 3000 psig Regulator for LV PHS Backup Supply | Tescom | 44-7426D36W232 | B31.3 | 303 SS | 0 to 165 | 6000 | RV 3007 | 6000
GN2 | MV | 5194 | 414000 | 816018 | GN2 High Pressure Piping | Valve, Globe, Manual | 1/4" MST | Isolation Valve for PG-5195 | Dragon / Tescom | TPN: 1 3 5 4 T 3 APN: 30-1101-304 | B31.3 | 316 SS | to 200 | 6000 | RV 3007 | 6000 | CCB167
GN2 | PG | 5195 | 414000 | 816033 | GN2 High Pressure Piping | Gage, Pressure | 1/4" MST | 3200 psig LV PHS Backup Supply Pressure | Ashcroft | 45-1379-SSHEJLXC4NHSG 6000 | B40.100 | 316 SS | -50 to 200 | See Notes | RV 3007 | 6000 | Gauge range 6000 psi
GN2 | MV | 5196 | 414000 | 816018 | GN2 High Pressure Piping | Valve, Globe, Manual | 3/8" MSP | GN2 Pre-start Engine Purge Line Vent | Dragon | 818 05 6 KT - 749 | B31.3 | 316 SS | to 200 | 6000 | RV 5055 | 3000 | Deleted per CCB-219
GN2 | DCVN/C | 5198 | 414000 | 816018 | GN2 High Pressure Piping | Valve, Ball, Discrete | 1" BW to flare | LV PHS GN2 Vent Control | Flowserve | 10-EH4466YTSW-V3-V37-V46 | B31.3 | Stainless Steel | -20F to 180F | 4500 | RV 5046 | 3300 | CCB 119
GN2 | DCVN/C | 5198.2 | 414000 | 816018 | GN2 High Pressure Piping | Actuator |  | Actuator for DCVN/C-5198 | Hytork | XL131SR80 |  | Alum / SS | -4 to 212 | 116 | RV 5046 | 3300
GN2 | DCVN/C | 5198.3 | 414000 | 816018 | GN2 High Pressure Piping | Controller |  | Controller for DCVN/C-5198 | Topworx | DXP-M21GNEB1A21 |  | Aluminum | -58 to 176 |  | RV 5046 | 3300
GN2 | REG | 5202 | 414000 | 816019 | GN2 Fill | Regulator | 1" MSP | GN2 Backup Engine Cavity Purge Pressure | Tescom | 44-1363-3161-411 | B31.3 | 316 SS | 0 to 165 | 4500 | RV 5007 | 3000 | Deleted per CCB200
GN2 | RV | 5203 | 414000 | 816020 | GN2 Fill | Valve, Relief | 3/4" x 1" | GN2 Backup Engine Cavity Purge Pressure Relief | Anderson Greenwood | 81SJ68-8 | ASME Section VIII | SS SA351-CF8M | -423 to 500 | 6000 | N/A | 440 | Deleted per CCB200
GN2 | MV | 5204 | 414000 | 816018 | GN2 Fill | Valve, Globe, Manual | 1/4" MST | Isolation Valve for PG-5205 | Dragon / Tescom | TPN: 1 3 5 4 T 3 APN: 30-1101-304 | B31.3 | 316 SS | to 200 | 6000 | RV 5203 | 440 | Deleted per CCB200
GN2 | PG | 5205 | 414000 | 816033 | GN2 Fill | Gage, Pressure | 1/4" MST | GN2 Backup Engine Cavity Purge Pressure | Ashcroft | 45-1379-SSHEJLXC4NHSG 800 | B40.100 | 316 SS | -50 to 200 | See Notes | RV 5203 | 440 | Deleted per CCB200
GN2 | CKV | 5206 | 414000 | 816018 | GN2 Fill | Valve, Check | 1" MSP | Backup Engine Cavity Purge Back Flow Prevention | Circle Seal | 232T1-16JJ | B31.1 | 316 SS | -20 to 400 | 3000 | RV 5203 | 440 | Deleted per CCB200
GN2 | OF | 5207 | 414000 | 815119 | GN2 Fill | Orifice, Fitting | 1" MST | GN2 Backup Engine Cavity PurgeFlow Control | Contract | IES Drawing #600018 |  |  |  |  | RV 5060 | 440 | Deleted per CCB200
GN2 | MV | 5210 | 402000 | 816018 | GN2 High Pressure Piping | Valve, Globe, Manual | 1" MSP | Inlet/Outlet Isolation Valve for MARS 22/23, GN2 HP Storage Vessels | Tescom | 30-1201-316 | B31.3 | 316 SS | -65 to 165 | 6000 | RV 3007 | 6000
GN2 | MV | 5211 | 402000 | 816018 | GN2 High Pressure Piping | Valve, Globe, Manual | 1/4" MST | Isolation Valve for PG-5212, MARS 22/23 Service Panel | Dragon / Tescom | TPN: 1 3 5 4 T 3 APN: 30-1101-304 | B31.3 | 316 SS | to 200 | 6000 | RV 5214 | 6000 | CCB167
GN2 | PG | 5212 | 402000 | 816033 | GN2 High Pressure Piping | Gage, Pressure | 1/4" MST | GN2 HP Storage Bottle Pressure , MARS 22/23 | Ashcroft | 45-1379-SSHEJBXC4NHSG 10000 | B40.100 | 316 SS | -50 to 200 | See Notes | RV 5214 | 6000 | Gauge range 10000 psi
GN2 | MV | 5213 | 402000 | 816018 | GN2 High Pressure Piping | Valve, Diverter, Manual | 1" MSP | GN2 Storage Bottle Safety Vent Diverter | Butech | 3DVKOS108-HLD-43-43-43B | B31.3 | 316 SS | -20 to 400 | 10000 | RV 5214 | 6000
GN2 | RV | 5214 | 402000 | 816020 | GN2 High Pressure Piping | Valve, Relief | 3/4" x 1" | GN2 Storage BottleSafety Vent (Primary) | Anderson Greenwood | 81SJ68-4 | ASME Section VIII | SS SA351-CF8M | -423 to 500 | 10000 | N/A | 6000
GN2 | RV | 5215 | 402000 | 816020 | GN2 High Pressure Piping | Valve, Relief | 3/4" x 1" | GN2 Storage Bottle Safety Vent (Secondary) | Anderson Greenwood | 81SJ68-4 | ASME Section VIII | SS SA351-CF8M | -423 to 500 | 10000 | N/A | 6000
GN2 | MV | 5216 | 402000 | 816018 | GN2 High Pressure Piping | Valve, Globe, Manual | 1" MSP | Inlet/Outlet Isolation Valve for MARS 24/25, GN2 HP Storage Vessels | Tescom | 30-1201-316 | B31.3 | 316 SS | -65 to 165 | 6000 | RV 3007 | 6000
GN2 | MV | 5217 | 402000 | 816018 | GN2 High Pressure Piping | Valve, Globe, Manual | 1/4" MST | Isolation Valve for PG-5218, MARS 24/25 Service Panel | Dragon / Tescom | TPN: 1 3 5 4 T 3 APN: 30-1101-304 | B31.3 | 316 SS | to 200 | 6000 | RV 5220 | 6000 | CCB167
GN2 | PG | 5218 | 402000 | 816033 | GN2 High Pressure Piping | Gage, Pressure | 1/4" MST | GN2 HP Storage Bottle Pressure , MARS 24/25 | Ashcroft | 45-1379-SSHEJBXC4NHSG 10000 | B40.100 | 316 SS | -50 to 200 | See Notes | RV 5220 | 6000 | Gauge range 10000 psi
GN2 | MV | 5219 | 402000 | 816018 | GN2 High Pressure Piping | Valve, Diverter, Manual | 1" MSP | GN2 HP Storage Bottle Safety Vent Diverter, MARS 24/25 | Butech | 3DVKOS108-HLD-43-43-43B | B31.3 | 316 SS | -20 to 400 | 10000 | RV 5220 | 6000
GN2 | RV | 5220 | 402000 | 816020 | GN2 High Pressure Piping | Valve, Relief | 3/4" x 1" | GN2 HP Storage Bottle Safety Vent (Primary), MARS 24/25 | Anderson Greenwood | 81SJ68-4 | ASME Section VIII | SS SA351-CF8M | -423 to 500 | 10000 | N/A | 6000
GN2 | RV | 5221 | 402000 | 816020 | GN2 High Pressure Piping | Valve, Relief | 3/4" x 1" | GN2 HP Storage Bottle Safety Vent (Secondary), MARS 24/25 | Anderson Greenwood | 81SJ68-4 | ASME Section VIII | SS SA351-CF8M | -423 to 500 | 10000 | N/A | 6000
GN2 | MV | 5222 | 402000 | 816018 | GN2 High Pressure Piping | Valve, Globe, Manual | 1" MSP | Inlet/Outlet Isolation Valve for MARS 26/27, GN2 HP Storage Vessels | Tescom | 30-1201-316 | B31.3 | 316 SS | -65 to 165 | 6000 | RV 3007 | 6000
GN2 | MV | 5223 | 402000 | 816018 | GN2 High Pressure Piping | Valve, Globe, Manual | 1/4" MST | Isolation Valve for PG-5224, MARS 26/27 Service Panel | Dragon / Tescom | TPN: 1 3 5 4 T 3 APN: 30-1101-304 | B31.3 | 316 SS | to 200 | 6000 | RV 5226 | 6000 | CCB167
GN2 | PG | 5224 | 402000 | 816033 | GN2 High Pressure Piping | Gage, Pressure | 1/4" MST | GN2 HP Storage Bottle Pressure , MARS 26/27 | Ashcroft | 45-1379-SSHEJBXC4NHSG 10000 | B40.100 | 316 SS | -50 to 200 | See Notes | RV 5226 | 6000 | Gauge range 10000 psi
GN2 | MV | 5225 | 402000 | 816018 | GN2 High Pressure Piping | Valve, Diverter, Manual | 1" MSP | GN2 HP Storage Bottle Safety Vent Diverter, MARS 26/27 | Butech | 3DVKOS108-HLD-43-43-43B | B31.3 | 316 SS | -20 to 400 | 10000 | RV 5226 | 6000
GN2 | RV | 5226 | 402000 | 816020 | GN2 High Pressure Piping | Valve, Relief | 3/4" x 1" | GN2 HP Storage Bottle Safety Vent (Primary), MARS 26/27 | Anderson Greenwood | 81SJ68-4 | ASME Section VIII | SS SA351-CF8M | -423 to 500 | 10000 | N/A | 6000
GN2 | RV | 5227 | 402000 | 816020 | GN2 High Pressure Piping | Valve, Relief | 3/4" x 1" | GN2 HP Storage Bottle Safety Vent (Secondary), MARS 26/27 | Anderson Greenwood | 81SJ68-4 | ASME Section VIII | SS SA351-CF8M | -423 to 500 | 10000 | N/A | 6000
GN2 | MV | 5228 | 402000 | 816018 | GN2 High Pressure Piping | Valve, Plug, Manual | 1" MSP | Vent Valve for MARS 20/21, GN2 HP Storage Vessels | Dragon | 818 05 16 KT - 749 | B31.3 | 316 SS | to 200 | 6000 | RV 5011 | 6000
GN2 | MV | 5229 | 402000 | 816018 | GN2 High Pressure Piping | Valve, Plug, Manual | 1" MSP | Vent Valve for MARS 22/23, GN2 HP Storage Vessels | Dragon | 818 05 16 KT - 749 | B31.3 | 316 SS | to 200 | 6000 | RV 5214 | 6000
GN2 | MV | 5230 | 402000 | 816018 | GN2 High Pressure Piping | Valve, Plug, Manual | 1" MSP | Vent Valve for MARS 24/25, GN2 HP Storage Vessels | Dragon | 818 05 16 KT - 749 | B31.3 | 316 SS | to 200 | 6000 | RV 5220 | 6000
GN2 | MV | 5231 | 402000 | 816018 | GN2 High Pressure Piping | Valve, Plug, Manual | 1" MSP | Vent Valve for MARS 26/27, GN2 HP Storage Vessels | Dragon | 818 05 16 KT - 749 | B31.3 | 316 SS | to 200 | 6000 | RV 5226 | 6000
GN2 | RV | 5232 | 414000 | 816020 | GN2 High Pressure Piping | Valve, Relief | 1'', 1500# Flange x 2'', 300# Flange | 3200 psig LV PHS Backup Supply Pressure Relief | Anderson Greenwood | 84316F12/S | ASME Section VIII | SS SA351-CF8M | -65 to 600F | 6170 | RV 5232 | 3400
GN2 | ACC | 5233 | 414000 | 815047 | GN2 High Pressure Piping | GN2 Accumulator | 1" MSP | GN2 Vehicle Pre-Start Engine Purge | QHP | 170-9915 | ASME Section VIII | SA 479 316 SS | -4 to 100 | 3000 | RV 5055 | 3000 | Deleted per CCB-219 (Abandon in place)
GN2 | ACC | 5234 | 414000 | 815047 | GN2 High Pressure Piping | GN2 Accumulator | 1" MSP | GN2 Vehicle Pre-Start Engine Purge | QHP | 170-9915 | ASME Section VIII | SA 479 316 SS | -4 to 100 | 3000 | RV 5055 | 3000 | Deleted per CCB-219 (Abandon in place)
GN2 | MV | 5235 | 535000 | 816018 | GN2 ECS/RP1 | Valve, Globe, Manual | 1/2" MSP | Vent Valve for PG-5232/PT-5926 | Dragon | 818 05 8 KT - 749 | B31.3 | 316 SS | to 200 | 6000 | RV 5041 | 1650
GN2 | MV | 5236 | 535000 | 816018 | GN2 ECS/RP1 | Valve, Globe, Manual | 1/4" MST | Isolation Valve for PG-5232/PT-5926 | Dragon / Tescom | TPN: 1 3 5 4 T 3 APN: 30-1101-304 | B31.3 | 316 SS | to 200 | 6000 | RV 5041 | 1650 | CCB167
GN2 | PG | 5237 | 535000 | 816033 | GN2 ECS/RP1 | Gage, Pressure | 1/4" MST | ECS GN2 Inlet Pressure Gauge | Ashcroft | 45-1379-SSHEJLXC4NHSG 2000 | B40.100 | 316 SS | -50 to 200 | See Notes | RV 5041 | 1650 | Gauge range 2000 psi
GN2 | MV | 5238 | 535000 | 816018 | GN2 ECS/RP1 | Valve, Globe, Manual | 1" MSP | ECS GN2 Inlet Isolation Valve | Dragon | 818 05 16 KT - 749 | B31.3 | 316 SS | to 200 | 6000 | RV 5041 | 1650
GN2 | FIL | 5239 | 535000 | 816031 | GN2 ECS/RP1 | Filter, In Line | 1-1/2" MSP | ECS GN2 Contaminant Protection | ERBE Eng | FAI163A | B31.3 | T316L | -393 to 200 | 150 | RV 5041 | 1650
GN2 | DLREG | 5240 | 535000 | 816019 | GN2 ECS/RP1 | Regulator, Dome | 1-1/2" FNPT GRAYLOC | ECS GN2 Stage 1 Regulator | Tescom | 26-1261-3164-083 |  | T304-CRES | -65 to 165 | 6000 | RV 5041 | 1650 | CCB228
GN2 | RV | 5241 | 535000 | 816020 | GN2 ECS/RP1 | Valve, Relief | 1 1/2" | ECS GN2 Stage 1 Safety Vent (Primary) | Anderson Greenwood | LCP-0605 | ASME Section VIII | CS SA216-WCB | -20 to 400 | 2200 | N/A | 165
GN2 | MV | 5242 | 535000 | 816018 | GN2 ECS/RP1 | Valve, Globe, Manual | 1/2" MSP | Vent Valve for PG-5244 | Dragon | 818 05 8 KT - 749 | B31.3 | 316 SS | to 200 | 6000 | RV 5241 | 165
GN2 | MV | 5243 | 535000 | 816018 | GN2 ECS/RP1 | Valve, Globe, Manual | 1/4" MST | Isolation Valve for PG-5244 | Dragon / Tescom | TPN: 1 3 5 4 T 3 APN: 30-1101-304 | B31.3 | 316 SS | to 200 | 6000 | RV 5241 | 165 | CCB167
GN2 | PG | 5244 | 535000 | 816033 | GN2 ECS/RP1 | Gage, Pressure | 1/4" MST | ECS GN2 Stage 1 Pressure Gauge | Ashcroft | 45-1379-SSHEJLXC4NHSG 200 | B40.100 | 316 SS | -50 to 200 | See Notes | RV 5241 | 165 | Gauge range 200 psi
GN2 | DCVN/C | 5245 | 535000 | 816018 | GN2 ECS/RP1 | Valve, Ball, Discrete | 4" RFF | ECS GN2 Flow Control Valve | Kace | 4-F1R15033RG-L | B16.5 | 316 SS | -20 to 100 | 285 | RV 5241 | 165
GN2 | DCVN/C | 5245.2 | 535000 | 816018 | GN2 ECS/RP1 | Actuator |  | Actuator for DCVN/C-5245 | Hytork | XL1126SR80 |  | Alum / SS | -4 to 212 | 116 | RV 5241 | 165
GN2 | DCVN/C | 5245.3 | 535000 | 816018 | GN2 ECS/RP1 | Controller |  | Controller for DCVN/C-5245 | Topworx | DXP-M21GNEB1A21 |  | Aluminum | -58 to 176 |  | RV 5241 | 165
GN2 | MV | 5248 | 535000 | 816018 | GN2 Instrument Purge | Valve, Needle, Manual | 1/4" MST | ECS Panel Purge Flow Control Valve | Dragon | 30 5 4 T | B31.3 | 316 SS | to 200 | 4500 | RV 5067 | 150
GN2 | HTR | 5250 | 535000 | 815110 | GN2 ECS/RP1 | Heater, Circulation | 4" Nozzles | ECS GN2 Heater | Indeeco | 350 Series | B16.5 | 304 SS | -50 to 100 | 150 | RV 5252 | 10" H2O
GN2 | HTR | 5250.2 | 535000 | HTR-5250 [815111] | GN2 ECS/RP1 | Heater Control Panel |  | ECS GN2 Heater Control Panel for HTR-5250 | Indeeco | Model 870 (Vendor P/N 229295) |  |  |  |  | RV 5252 | 10" H2O
GN2 | OF | 5251 | 535000 | 816019 | GN2 ECS/RP1 | Orifice, Sonic Choke |  | ECS GN2 Sonic Choke | Fox Valve | 619936 |  | 304L SS | to 75 | 150 | RV 5252 | 10" H2O
GN2 | RV | 5252 | 535000 | 816020 | GN2 ECS/RP1 | Valve, Relief | 8" x 10" | ECS GN2 Stage 3 Safety Vent (Primary) | Varec | 3650B84VFRVP02 | ASME Section VIII | 316 SS | -15 to 250 | 2 | N/A | 10" H2O
GN2 | PG | 5255 | 535000 | 816033 | GN2 ECS/RP1 | Gage, Pressure | 1/4" MST | ECS GN2 Stage 3 Pressure Gauge | Dwyer | 4020 |  | Brass | 20 to 200 | 20" VAC | RV 5252 | 10" H2O
GN2 | PCVN/C | 5256 | 535000 | 816018 | GN2 ECS/RP1 | Valve, Butterfly, Proportional Control | 12" | ECS GN2 Process Control | Jamesbury | 12-815L113600XZ | B16.10 | 316SS | -20 to 100 | 275 | RV 5252 | 10" H2O
GN2 | PCVN/C | 5256.2 | 535000 | 816018 | GN2 ECS/RP1 | Actuator |  | Actuator for PCVN/C-5256 | Hytork | XL1371SR80FC |  | Alum / SS | -4 to 212 | 116 | RV 5252 | 10" H2O
GN2 | PCVN/C | 5256.3 | 535000 | 816018 | GN2 ECS/RP1 | Controller |  | Controller for PCVN/C-5256 | VAC | V200E-EX-D1-90-A-C1 |  | Alum / SS | -40 to 158 | 145 | RV 5252 | 10" H2O
GN2 | PCVN/C | 5256.4 | 535000 | 816018 | GN2 ECS/RP1 | Transmitter, Explosion Proof |  | Explosion Proof Feedback Transmitter for PCVN/C-5256 | Moniteur Sentinel | AMAB-E000-420" |  |  | -40 to 176 |  | RV 5252 | 10" H2O
GN2 | PCVN/C | 5256.5 | 535000 | 816018 | GN2 ECS/RP1 | Mounting Bracket |  | Transmitter mounting bracket for PCVN/C-5256 |  | 138971-2" |  |  |  |  | RV 5252 | 10" H2O
GN2 | MV | 5257 | 302000 |  |  | Valve, Globe, Manual | 1/4" |  | Tescom | 30-1101-304 | B31.3 | 316 SS | -65 to 165 | 10000 | RV 5067 | 150 | CCB 246
GN2 | PCVN/C | 5258 | 535000 | 816018 | GN2 ECS/RP1 | Valve, Butterfly, Proportional Control | 12" | ECS GN2 Vent Control | Jamesbury | 12-815L113600XZ | B16.10 | 316 SS | -20 to 100 | 275 | RV 5252 | 10" H2O
GN2 | PCVN/C | 5258.2 | 535000 | 816018 | GN2 ECS/RP1 | Actuator |  | Actuator for PCVN/C-5258 | Hytork | XL1371SR80FC |  | Alum / SS | -4 to 212 | 116 | RV 5252 | 10" H2O
GN2 | PCVN/C | 5258.3 | 535000 | 816018 | GN2 ECS/RP1 | Controller |  | Controller for PCVN/C-5258 | VAC | VAC V200E-EX-D1-90-A-C1 |  | Alum / SS | -40 to 158 | 145 | RV 5252 | 10" H2O
GN2 | PCVN/C | 5258.4 | 535000 | 816018 | GN2 ECS/RP1 | Transmitter, Explosion Proof |  | Explosion Proof Feedback Transmitter for PCVN/C-5258 | Moniteur Sentinel | AMAB-E000-420" |  |  | -40 to 176 |  | RV 5252 | 10" H2O
GN2 | PCVN/C | 5258.5 | 535000 | 816018 | GN2 ECS/RP1 | Mounting Bracket |  | Transmitter mounting bracket for PCVN/C-5258 |  | 138971-2" |  |  |  |  | RV 5252 | 10" H2O
GN2 | MV | 5260 | 535000 | 816018 | GN2 Muscle Components | Valve, Ball, Manual | 1/2" FNPT | Muscle GN2 Skid Service Valve | Kace | 55-1003SR | B16.34 | CF8M | -60 to 400 | 1000 | RV 5307 | 150
GN2 | REG | 5261 | 535000 | 816019 | GN2 ECS/RP1 | Regulator | 1/4" MSP | ECS GN2 Stage 1 Regulator Pilot | Tescom | 44-5263-341V | B31.3 | 316 SS | -15 to 200 | 3500 | RV 5041 | 1650
GN2 | RV | 5262 | 307000 |  |  | Valve, Relief | 3/4" x 1" |  | AGC | 81SJ68-4 | SS SA351-CF8M | ASME Section VIII | -423 to 500 | 10000 | RV 5262 | 6000 | CCB 246
GN2 | MV | 5263 | 402000 | 816018 | GN2 High Pressure Piping | Valve, Globe, Manual | 1/4" MST | Isolation Valve for PT-5919, GN2 HP Storage Transfer Line | Dragon / Tescom | TPN: 1 3 5 4 T 3 APN: 30-1101-304 | B31.3 | 316 SS | to 200 | 6000 | RV 3007 | 6000 | CCB167
GN2 | MV | 5264 | 105000 |  | RP 1 Components | Valve, Ball, Manual | 3/4" FNPT | RP1 Coalescer/Water Separator Purge Isolation Valve | Jamesbury | 4AB3600XTB2 | B31.3 | 316 SS | -60 to 300 | 1200 | RV 5067 | 150
GN2 | MV | 5265 | 106000 |  | RP 1 Components | Valve, Ball, Manual | 3/4" FNPT | GN2 Purge to CO-1071 Isolation | Jamesbury | 4AB3600XTB2 | B31.3 | 316 SS | -60 to 300 | 1200 | RV 5067 | 150
GN2 | REG | 5266 | 102000 |  | GN2 Instrument Purge | Regulator, Pressure | 1/4" MSP | RP1 Coalescer/Water Separator Purge Regulator | Tescom | 44-5260-342V | B31.3 | 316 SS | -15 to 200 | 400 | RV 5067 | 150
GN2 | MV | 5267 | 102000 |  | GN2 Instrument Purge | Valve, Globe, Manual | 1/4" MST | Isolation Valve for PG-5268 | Dragon / Tescom | TPN: 1 3 5 4 T 3 APN: 30-1101-304 | B31.3 | 316 SS | to 200 | 6000 | RV 5067 | 150 | CCB167
GN2 | PG | 5268 | 102000 |  | GN2 Instrument Purge | Gage, Pressure | 1/4" MST | RP1 Coalescer/Water Separator Purge Gage | Ashcroft |  |  |  |  | See Notes | RV 5067 | 150
GN2 | EREG | 5269 | 414000 |  | Heated GN2 Supply | Regulator | 1/2" |  | Tescom | 26-2064T38A47038 | B31.3 | 316SS | -15 to 165 | Inlet 10000, Outlet 2500 | Inlet RV5266, RV5277, RV5220, RV5221, RV5214, RV5215, RV5011, RV5183, RV5500, RV5262/Outlet RV5285 | 6000/2000 | CCB200
GN2 | EREG | 5269.1 | 414000 |  | Heated GN2 Supply | Regulator Controller | 1/4" |  | Tescom | ER3100EI-1 | NEMA 4X, CSA and FM for Class I, Division 1, Groups B, C, and D | Nickel-plated Brass/FKM solenoids, Glass/Ceramic/Silicon/RTV/Nickel sensors, Glass Filled PET manifold, Polyurethane tubing, Brass plug, Silicone/Buna-N/FKM o-rings, Cast Aluminum/Epoxy Polyester Paint housing | -20 to 170 | 120 | RV5065, RV5320, RV5319, RV5318, RV5307* | 157, 150 | CCB200
GN2 | CKV | 5270 | 414000 |  |  | Valve, Check | 1" MSP |  | Circle Seal | H232T1-16JJ | unknown | 316 SS | -20 to 400 | 6000 | RV 5285 | 2000 | CCB200
GN2 | REG | 5271 | 414000 |  |  | Regulator | 1/2" |  | Tescom | 26-2064T38S47238 | B31.3 | 316 SS | -15 to 165 | Inlet 10000, Outlet 2500 | Inlet RV5266, RV5277, RV5220, RV5221, RV5214, RV5215, RV5011, RV5183, RV5500, RV5262/Outlet RV5285 | 6000/2000 | CCB200
GN2 | CKV | 5272 | 414000 |  |  | Valve, Check | 1" MSP |  | Circle Seal | H232T1-16JJ | unknown | 316 SS | -20 to 400 | 6000 | RV 5282 | 2000 | CCB200
GN2 | TC | 5273 | 109000 |  |  | Temp Sensor, RTD | 1/4" MST |  | Scientific Instrument | 44C-100 | unknown | 316 SS | -436 to 257 | 2000 | RV5285, RV5282 | 2000, 2000 | CCB200
GN2 | PT | 5274 | 414000 |  |  | Pressure Transducer | 1/4" MSP |  | Honeywell Sensotec | AP131DN2N5C6J46X (Order Code 060-N394-01) | unknown | 15-5 PH Stainless Steel wetted parts | -20F to 185F | 3000 | RV 5285 | 2000 | CCB200
GN2 | TC | 5275 | 414000 |  |  | Temp Sensor, RTD | 1/4" MST |  | RDF | 22579-1.6 | ASTM E 1137 | 316L SST | -328 to 212 | 6000 | RV 5285, RV5282 | 2000, 2000 | CCB200
GN2 | PT | 5276 | 414000 |  |  | Pressure Transducer | 1/4" MSP |  | Honeywell Sensotec | AP131DN2N5C6J46X (Order Code 060-N394-01) | unknown | 15-5 PH Stainless Steel wetted parts | -20F to 185F | 3000 | RV5285, RV5282 | 2000, 2000 | CCB200
GN2 | PT | 5277 | 109000 |  |  | Pressure Transducer | 1/4" MSP |  | STS | ATM.1st/IS3.XX82.0605.21N(3000 PSI) | unknown | 316 SS | -40 to 255 | 3000 | RV5285, RV5282 | 2000, 2000 | CCB200
GN2 | PT | 5278 | 414000 |  |  | Pressure Transducer | 1/4" MSP |  | Honeywell Sensotec | AP131DN2N5C6J46X (Order Code 060-N394-01) | unknown | 15-5 PH Stainless Steel wetted parts | -20F to 185F | 3000 | RV 5282 | 2000 | CCB200
GN2 | MV | 5279 | 414000 |  |  | Manual Valve | 1/4" MST |  | Tescom | 30-1101-304 | B31.3 | 316 SS | -40 to 165 | 6000 | RV 5285 | 2000 | CCB200
GN2 | MV | 5280 | 414000 |  |  | Manual Valve | 1/4" MST |  | Tescom | 30-1101-304 | B31.3 | 316 SS | -40 to 165 | 6000 | RV 5282 | 2000 | CCB200
GN2 | PG | 5281 | 414000 |  |  | Gage, Pressure | 1/4" MST |  | Ashcroft | 45-1379-SSHEJLXSGC4NH 3000 | B40.100 | Aluminum case, Glass window, Aluminum dial, 316L tube and socket | -20 to 250 | 3000 | RV 5282 | 2000 | CCB200
GN2 | RV | 5282 | 414000 |  |  | Valve, Relief | 3/4" x 1" |  | Anderson Greenwood | 81SJ68-8 | ASME Section VIII | 316SS | -423 to 500 | 4000 | RV 5282 | 2000 | CCB200
GN2 | FIL | 5283 | 109000 |  |  | Filter | 1" MSP |  | 3B | P84-16ST-25WE | unknown | 17-4 PH body, 304SS element, Teflon orings | -250 to 450 | 6000 | RV5285, RV5282 | 2000, 2000 | CCB200
GN2 | MV | 5284 | 414000 |  |  | Vent Valve | 3/8" MSP |  | Tescom | 30-1301-307 | B31.3 | 316 SS | -40 to 165 | 10000 | RV5285, RV5282 | 1500 | CCB200
GN2 | RV | 5285 | 414000 |  |  | Valve, Relief | 3/4" x 1" |  | Anderson Greenwood | 81SJ68-8 | ASME Section VIII | 316 SS | -423 to 500 | 4000 | RV 5285 | 2000 | CCB200
GN2 | MV | 5286 | 414000 |  |  | Manual Valve | 1/4" MST |  | Tescom | 30-1101-304 | B31.3 | 316 SS | -40 to 165 | 6000 | RV5285, RV5282 | 2000, 2000 | CCB200
GN2 | PG | 5287 | 414000 |  |  | Gage, Pressure | 1/4" MST |  | Ashcroft | 45-13179-SSHEJLXSGC4NH 3000 | B40.100 | Aluminum case, Glass window, Aluminum dial, 316L tube and socket | -20 to 250 | 3000 | RV 5285 | 2000 | CCB200
GN2 | MV | 5288 | 109000 |  |  | Manual Valve | 1/4" |  | DMP | M1156-1197 (MPL1197A) | MIL-V-24578B | 316 SS | -40 to 400 | 6000 | RV5285, RV5282 | 2000, 2000 | CCB200
GN2 | PT | 5289 | 802000 |  |  | Pressure Sensor, Abs | 1/4" MSP |  | Honeywell Sensotec | AP131DR2N5C6J46X |  |  | 10/120°F | 3000 |  |  | CCB199
GN2 | MV | 5300 | 410000 | 816018 | GN2 Muscle Components | Valve, Ball, Manual | 1/2" FNPT | GHe Intensifier Skid Flow Control Muscle GN2 | Kace | 55-1003SR | B16.34 | CF8M | -60 to 400 | 1000 | RV 5307 | 150
GN2 | MV | 5301 | 423000 | 816018 | GN2 Muscle Components | Valve, Ball, Manual | 1/2" FNPT | GHe Transfer Skid Flow Control Muscle GN2 | Kace | 55-1003SR | B16.34 | CF8M | -60 to 400 | 1000 | RV 5307 | 150
GN2 | MV | 5302 | 512000 | 816018 | GN2 Subcooler Purge | Valve, Ball, Manual | 1/2" FNPT | Manual Sub Cooler PurgeValve (currently plugged at valve) | Kace | 55-1003ST | B16.34 | CF8M | -60 to 400 | 1000 | RV 5088 | 16.5
GN2 | RV | 5303 | 107000 | 816020 | GN2 ECS/RP1 | Valve, Relief | 3/4" x 1" | Main RP1 Purge & Press Relief Valve | Anderson Greenwood | 81SJ68-8 | ASME Section VIII | SS SA351-CF8M | -423 to 500 | 6000 | N/A | 220
GN2 | REG | 5304 | 306000 | 816019 | GN2 Instrument Purge | Regulator | 1/4" MSP | Pump Chamber Purge | Tescom | 44-5260-342V | B31.3 | 316 SS | -15 to 200 | 400 | RV 5067 | 150 | Deleted per CCB 246
GN2 | MV | 5305 | 306000 | 816018 | GN2 Instrument Purge | Valve, Globe, Manual | 1/4" MST | Isolation Valve for PG-5306 | Dragon / Tescom | TPN: 1 3 5 4 T 3 APN: 30-1101-304 | B31.3 | 316 SS | to 200 | 6000 | RV 5067 | 150 | Deleted per CCB 246
GN2 | PG | 5306 | 306000 | 816033 | GN2 Instrument Purge | Gage, Pressure | 1/4" MST | Pump Chamber Purge | Ashcroft | 45-1379-SSHEJLXC4NHSG 15 | B40.100 | 316 SS | -50 to 200 | See Notes | RV 5067 | 150 | Deleted per CCB 246
GN2 | RV | 5307 | 512000 | 816020 | GN2 Muscle Components | Valve, Relief | 3/4" x 1" | GN2 Muscle System Pressure Relief | Anderson Greenwood | 81SJ68-8 | ASME Section VIII | SS SA351-CF8M | -423 to 500 | 900 | N/A | 150
GN2 | MV | 5308 | 512000 | 816018 | GN2 Muscle Components | Valve, Ball, Manual | 1" FNPT | Muscle GN2 Supply Isolation | Kace | 55-1005ST | B16.34 | CF8M | -60 to 400 | 1000 | RV 5307 | 150
GN2 | CKV | 5309 | 512000 | 816018 | GN2 Muscle Components | Valve, Check | 1" MSP | Muscle GN2 Supply Back Flow Prevention | Circle Seal | H232T1-16JJ | B31.1 | 316 SS | -20 to 400 | 6000 | RV 5307 | 150
GN2 | FIL | 5310 | 512000 | 816031 | GN2 Muscle Components | Filter, In Line | 1" MSP | Muscle GN2 Supply | 3B | P84-16ST-25WE | B31.1 | 17-4PH SS | -320 to 550 | 6000 | RV 5307 | 150
GN2 | REG | 5311 | 512000 | 816019 | GN2 Muscle Components | Regulator | 1/4" MSP | Pilot Regulator for DLREG-5037 | Tescom | 44-5466-343V | B31.3 | 316 SS | -15 to 200 | 3500 | RV 5007 | 3000 | CCB41
GN2 | DLREG | 5312 | 512000 | 816019 | GN2 Muscle Components | Regulator, Dome | 1" MSP | GN2 Step-down for Muscle GN2 | Tescom | DGA6AGGC9316B-10 | B31.3 | 316 SS | -10 to 165 | 600 | RV 5023 | 550 | CCB032
GN2 | REG | 5313 | 512000 | 816019 | GN2 Muscle Components | Regulator | 1/4" MSP | Pilot Regulator for DLREG-5312 | Tescom | 26-1660-34 | B31.3 | 316 SS | -40 to 165 | 6000 | RV 5023 | 550 | CCB 002
GN2 | PT | 5315 | 107000 | 816033 | GN2 ECS/RP1 | Pressure Sensor, Abs | 1/4" MST | RP-1 Purge GN2 Supply Pressure | Honeywell Sensotec | AP131CJ2N5C6J46X TPN: 060-N391-08 |  | 17-4PH SS | -20 to 185 | 150 | RV 5128 | 135 | ITR 598
GN2 | MV | 5316 | 107000 | 816018 | GN2 ECS/RP1 | Valve, Globe, Manual | 1/4" MSP | Isolation Valve fpr PT-5315 | Dragon / Tescom | TPN: 1 3 5 4 T 3 APN: 30-1101-304 | B31.3 | 316 SS | to 200 | 6000 | RV 5128 | 135 | CCB167
GN2 | RV | 5317 | 107000 | 816020 | GN2 ECS/RP1 | Valve, Relief | 3/4" x 1" | Main RP1 Purge & Press Relief Valve (2nd to 5303) | Anderson Greenwood | 81SJ68-8 | ASME Section VIII | SS SA351-CF8M | -423 to 500 | 6000 | N/A | 231
GN2 | RV | 5318 | 512000 | 816020 | GN2 Muscle Components | Valve, Relief | 3/4" x 1" | GN2 Muscle System Pressure Relief | Anderson Greenwood | 81SJ68-8 | ASME Section VIII | SS SA351-CF8M | -423 to 500 | 6000 | N/A | 157 | Delete per CCB 257
GN2 | RV | 5319 | 512000 | 816020 | GN2 Muscle Components | Valve, Relief | 3/4" x 1" | GN2 Muscle System Pressure Relief | Anderson Greenwood | 81SJ68-8 | ASME Section VIII | SS SA351-CF8M | -423 to 500 | 6000 | N/A | 157 | Delete per CCB 257
GN2 | RV | 5320 | 512000 | 816020 | GN2 Muscle Components | Valve, Relief | 3/4" x 1" | GN2 Muscle System Pressure Relief | Anderson Greenwood | 81SJ68-8 | ASME Section VIII | SS SA351-CF8M | -423 to 500 | 6000 | N/A | 157 | Delete per CCB 257
GN2 | RV | 5321 | 107000 | 816020 | GN2 ECS/RP1 | Valve, Relief | 3/4" x 1" | Main RP1 Purge & Press Relief Valve (2nd to 5303) | Anderson Greenwood | 81SJ68-8 | ASME Section VIII | SS SA351-CF8M | -423 to 500 | 6000 | N/A | 231
GN2 | PG | 5328 | 802000 |  |  | Gauge, Pressure | 1/4" NPT |  | Ashcroft | 45-1379-SSL02L-XNHSGC4C1 2000# |  |  | 10/120°F | 1350 |  |  | CCB199
GN2 | MV | 5329 | 802000 |  |  | Valve, Manual | 1/4" MSP |  | Tescom | 30-1101-304 | B31.3 | 316 SS | -65 to 165 | 1350 |  |  | CCB199
GN2 | EREG | 5330 | 802000 |  |  | Regulator | 3/4" MSP |  | Tescom | 44-4069E316-014 |  |  | 10/120°F | 1350 |  |  | CCB199
GN2 | MV | 5331 | 109000 |  | GN2 High Pressure Isometric | Valve, Ball, Discrete | 2" |  | J-Flow | 22DM4833FTDBW160-200 | B31.3 | Carbon Steel | -20F to 180F | 4000 | N/A | 2650 | CCB118 added/ CCB160 removed
GN2 | DCVN/C | 5332 | 109000 |  | GN2 High Pressure piping | Valve, Ball, Discrete | 2" |  | Flowdyne Controls | 20C153 (KSC P/N: 79K80311-7) | B31.3 | Stainless Steel | -40F to 250F | 4000 | N/A | 2650 | CCB118/ Deleted per CCB-219
GN2 | PT | 5333 | TBD |  |  | Transducer, Pressure | 1/4" MSP |  | Honeywell Sensotec | AP131DL2N5C6J46X | [6 empty] | CCB199
GN2 | MV | 5334 | TBD |  |  | Valve, Manual | 1/4" MSP |  | Tescom | 30-1101-304 | B31.3 | 316 SS | -65 to 165 | 1350 |  |  | CCB199
GN2 | MV | 5335 | TBD |  |  | Valve, Manual | 1/4" NPT |  | Dragon | 3 0 5 4 T | B31.3 | 316 SS | to 200 |  |  |  | CCB199
GN2 | MV | 5336 | TBD |  |  | Valve, Manual |  |  | TBD | 41945K58 | [6 empty] | CCB199 - DELETE based on Rev G inputs
GN2 | MV | 5337 | 107000 |  |  | Globe Shutoff Valve | 1/4" |  | Tescom | 30-1101-304 | B31.3 | 316 SS | -40 to 165 | 10000 | RV 5307 | 150 | CCB 248
GN2 | MV | 5338 | 107000 |  |  | Globe Shutoff Valve | 1/4" |  | Tescom | 30-1101-304 | B31.3 | 316 SS | -40 to 165 | 10000 | RV 5308 | 150 | CCB 248
GN2 | MV | 5339 | 802000 |  |  | Globe Shutoff Valve | 1/4" |  | Tescom | 30-1101-304 | B31.3 | 316 SS | -40 to 165 | 10000 | RV 5430 | 4000 | CCB 248
GN2 | MV | 5340 | 802000 |  |  | Globe Shutoff Valve | 1/4" |  | Tescom | 30-1101-304 | B31.3 | 316 SS | -40 to 165 | 10000 | RV 5430 | 4000 | CCB 248
GN2 | MV | 5341 | 802000 |  |  | Globe Shutoff Valve | 1/4" |  | Tescom | 30-1101-304 | B31.3 | 316 SS | -40 to 165 | 10000 | RV 5430 | 4000 | CCB 248
GN2 | MV | 5342 | 802000 |  |  | Globe Shutoff Valve | 1/4" |  | Tescom | 30-1101-304 | B31.3 | 316 SS | -40 to 165 | 10000 | RV 5430 | 4000 | CCB 248
GN2 | MV | 5343 | 211000 |  |  | Globe Shutoff Valve | 1/4" |  | Tescom | 30-1101-304 | B31.3 | 316 SS | -40 to 165 | 10000 | RV 5307 | 150 | CCB 248
GN2 | MV | 5344 | 211000 |  |  | Globe Shutoff Valve | 1/4" |  | Tescom | 30-1101-304 | B31.3 | 316 SS | -40 to 165 | 10000 | RV 5307 | 150 | CCB 248
GN2 | MV | 5345 | 535000 |  |  | Globe Shutoff Valve | 1/4" |  | Tescom | 30-1101-304 | B31.3 | 316 SS | -40 to 165 | 10000 | RV 5252 | 10" H20 | CCB 248
GN2 | MV | 5346 | 535000 |  |  | Globe Shutoff Valve | 1/4" |  | Tescom | 30-1101-304 | B31.3 | 316 SS | -40 to 165 | 10000 | RV 5252 | 10" H20 | CCB 248
GN2 | MV | 5347 | 512000 |  |  | Globe Shutoff Valve | 1/4" |  | Tescom | 30-1101-304 | B31.3 | 316 SS | -40 to 165 | 10000 | RV 5041 | 1650 | CCB 248
GN2 | MV | 5350 | 109000 | 816018 | GN2 Instrument Purge | Valve, Ball, Manual | 1/2" FNPT | RP-1 Flow Control, ECS, & CE-7 Instrument Purge | Kace | 55-1003SR | B16.34 | CF8M | -60 to 400 | 1000 | RV 5067 | 150
GN2 | MV | 5351 | 109000 | 816018 | GN2 Muscle Components | Valve, Ball, Manual | 1/2" FNPT | RP-1 Flow Control Muscle GN2 | Kace | 55-1003SR | B16.34 | CF8M | -60 to 400 | 1000 | RV 5307 | 150
GN2 | MV | 5352 | 109000 | 816018 | GN2 Muscle Components | Valve, Ball, Manual | 1/2" FNPT | East Trench Muscle GN2 | Kace | 55-1003SR | B16.34 | CF8M | -60 to 400 | 1000 | RV 5307 | 150
GN2 | MV | 5353 | 109000 | 816018 | GN2 Muscle Components | Valve, Ball, Manual | 1/2" FNPT | West Trench Muscle GN2 (Capped) | Kace | 55-1003SR | B16.34 | CF8M | -60 to 400 | 1000 | RV 5307 | 150 | Deleted per CCB-219
GN2 | MV | 5354 | 109000 | 816018 | GN2 Muscle Components | Valve, Ball, Manual | 1/2" FNPT | Series 5000 South Muscle GN2 | Kace | 55-1003SR | B16.34 | CF8M | -60 to 400 | 1000 | RV 5307 | 150
GN2 | MV | 5355 | 109000 | 816018 | GN2 Muscle Components | Valve, Ball, Manual | 1/2" FNPT | ECS Muscle GN2 | Kace | 55-1003SR | B16.34 | CF8M | -60 to 400 | 1000 | RV 5307 | 150
GN2 | MV | 5356 | 109000 | 816018 | GN2 Muscle Components | Valve, Ball, Manual | 1/2" FNPT | TEL Muscle GN2 Interface | Kace | 55-1003SR | B16.34 | CF8M | -60 to 400 | 1000 | RV 5307 | 150 | removed per CCB222
GN2 | MV | 5357 | 109000 |  | GN2 Muscle Components | Valve, Ball, Manual | 1/2" FNPT |  | Kace | 55-1003SR | B16.34 | CF8M |  |  |  |  | removed per CCB222
GN2 | MV | 5356.2 | 109000 | 816018 | GN2 Muscle Components | Valve, Ball, Manual | 1/2" FNPT | TEL Muscle GN2 Isolation | Kace | 55-1003SR | B16.34 | CF8M | -60 to 400 | 1000 | RV 5307 | 150
GN2 | RV | 5358 | 414000 |  | GN2 High Pressure piping | Pilot-Op, Modulating, Non-Flowing Pilot | 1" Inlet |  | Anderson Greenwood | 84316F12/S | ANSI/ASME B16.5 | Stainless Steel | -65F to 600F | 6000 | RV 3030 |  | CCB117 added/CCB181 removed
GN2 | MV | 5361 | 207000 | 816018 | GN2 Muscle Components | Valve, Ball, Manual | 1/2" FNPT | LO2 Fill Muscle GN2 | Kace | 55-1003SR | B16.34 | CF8M | -60 to 400 | 1000 | RV 5307 | 150
GN2 | MV | 5362 | 207000 | 816018 | GN2 Muscle Components | Valve, Ball, Manual | 1/2" FNPT | Sub-cooler Muscle GN2 | Kace | 55-1003SR | B16.34 | CF8M | -60 to 400 | 1000 | RV 5307 | 150
GN2 | MV | 5363 | 207000 |  | GN2 Muscle Components | Valve, Ball, Manual | 1/2" FNPT |  | Kace | 55-1003SR | B16.34 | CF8M | -60 to 400 | 1000 | RV 5307 | 150 | removed per CCB222
GN2 | MV | 5364 | 207000 | 816018 | GN2 Muscle Components | Valve, Ball, Manual | 1/2" FNPT | LO2 Flow Control Muscle GN2 | Kace | 55-1003SR | B16.34 | CF8M | -60 to 400 | 1000 | RV 5307 | 150
GN2 | MV | 5365 | 207000 | 816018 | GN2 Muscle Components | Valve, Ball, Manual | 1/2" FNPT | GN2 and GHe Skid Muscle GN2 | Kace | 55-1003SR | B16.34 | CF8M | -60 to 400 | 1000 | RV 5307 | 150
GN2 | MV | 5366 | 207000 | 816018 | GN2 Instrument Purge | Valve, Ball, Manual | 1/2" FNPT | LO2 Flow Control Instrument Air | Kace | 55-1003SR | B16.34 | CF8M | -60 to 400 | 1000 | RV 5067 | 150
GN2 | MV | 5367 | 207000 | 816018 | GN2 Instrument Purge | Valve, Ball, Manual | 1/2" FNPT | GN2 and GHe Skid Instrument Air | Kace | 55-1003SR | B16.34 | CF8M | -60 to 400 | 1000 | RV 5067 | 150
GN2 | MV | 5368 | 207000 | 816018 | GN2 Instrument Purge | Valve, Ball, Manual | 1/2" FNPT | Series 5000 Instrument Air (control enclosures) | Kace | 55-1003SR | B16.34 | CF8M | -60 to 400 | 1000 | RV 5067 | 150
GN2 | MV | 5369 | 207000 |  | GN2 Instrument Purge | Valve, Ball, Manual | 1" FNPT |  | Kace | 55-1005SR | B16.34 | CF8M | -60 to 400 F | 1000 | RV 5067 | 150 | CCB188
GN2 | MV | 5370 | 107000 | 816018 | GN2 Muscle Components | Valve, Ball, Manual | 1/2" FNPT | P & P Skid Muscle GN2 isolation valve | Kace | 55-1003SR | B16.34 | CF8M | -60 to 400 | 1000 | RV 5307 | 150
GN2 | MV | 5371 | 110000 | 816018 | GN2 Muscle Components | Valve, Ball, Manual | 1/2" FNPT | Skid Muscle GN2 isolation valve | Kace | 55-1003SR | B16.34 | CF8M | -60 to 400 | 1000 | RV 5307 | 150
GN2 | MV | 5372 | 204000 | 816018 | GN2 Muscle Components | Valve, Ball, Manual | 1/2" FNPT | Skid Muscle GN2 isolation valve | Kace | 55-1003SR | B16.34 | CF8M | -60 to 400 | 1000 | RV 5307 | 150
GN2 | MV | 5373 | 208000 | 816018 | GN2 Muscle Components | Valve, Ball, Manual | 1/2" FNPT | Skid Muscle GN2 isolation valve | Kace | 55-1003SR | B16.34 | CF8M | -60 to 400 | 1000 | RV 5307 | 150
GN2 | MV | 5374 | 306000 | 816018 | GN2 Muscle Components | Valve, Ball, Manual | 1/2" FNPT | Skid Muscle GN2 isolation valve | Kace | 55-1003SR | B16.34 | CF8M | -60 to 400 | 1000 | RV 5307 | 150
GN2 | MV | 5375 | 414000 | 816018 | GN2 Muscle Components | Valve, Ball, Manual | 1/2" FNPT | Skid Muscle GN2 isolation valve (GN2 panel) | Kace | 55-1003SR | B16.34 | CF8M | -60 to 400 | 1000 | RV 5307 | 150
GN2 | MV | 5376 | 414000 | 816018 | GN2 Muscle Components | Valve, Ball, Manual | 1/2" FNPT | Skid Muscle GN2 isolation valve (Ghe Panel) | Kace | 55-1003SR | B16.34 | CF8M | -60 to 400 | 1000 | RV 5307 | 150
GN2 | MV | 5377 | 512000 | 816018 | GN2 Muscle Components | Valve, Ball, Manual | 1/2" FNPT | Muscle GN2 Isolation Valve for DCVN-5078/5015 | Kace | 55-1003SR | B16.34 | CF8M | -60 to 400 | 1000 | RV 5307 | 150
GN2 | MV | 5378 | 107000 | 816018 | GN2 Instrument Purge | Valve, Needle, Manual | 1/4" MST | P & P Skid Purge Flow Control Valve | Dragon | 30 5 4 T | B31.3 | 316 SS | to 200 | 4500 | RV 5067 | 150
GN2 | MV | 5379 | 204000 | 816018 | GN2 Instrument Purge | Valve, Needle, Manual | 1/4" MST | Panel Purge Flow Control Valve | Dragon | 30 5 4 | B31.3 | 316 SS | to 200 | 4500 | RV 5067 | 150
GN2 | MV | 5380 | 414000 | 816018 | GN2 Instrument Purge | Valve, Needle, Manual | 1/4" MST | Panel Purge Flow Control Valve (GN2 panel) | Dragon | 30 5 4 | B31.3 | 316 SS | to 200 | 4500 | RV 5067 | 150
GN2 | MV | 5381 | 414000 | 816018 | GN2 Instrument Purge | Valve, Needle, Manual | 1/4" MST | Panel Purge Flow Control Valve (GHe panel) | Dragon | 30 5 4 | B31.3 | 316 SS | to 200 | 4500 | RV 5067 | 150
GN2 | MV | 5382 | 512000 | 816018 | GN2 Instrument Purge | Valve, Needle, Manual | 1/4" MST | Panel Purge Flow Control Valve | Dragon | 30 5 4 T | B31.3 | 316 SS | to 200 | 4500 | RV 5067 | 150
GN2 | MV | 5383 | 211000 | 816018 | GN2 Muscle Components | Valve, Ball, Manual | 1/2" FNPT | Skid Muscle GN2 isolation valve | Kace | 55-1003SR | B16.34 | CF8M | -60 to 400 | 1000 | RV 5307 | 150
GN2 | MV | 5384 | 211000 | 816018 | GN2 Muscle Components | Valve, Ball, Manual | 1/2" FNPT | Skid Muscle GN2 isolation valve | Kace | 55-1003SR | B16.34 | CF8M | -60 to 400 | 1000 | RV 5307 | 150
GN2 | MV | 5385 | 211000 | 816018 | GN2 Instrument Purge | Valve, Ball, Manual | 1/2" FNPT | Skid Muscle GN2 isolation valve | Kace | 55-1003SR | B16.34 | CF8M | -60 to 400 | 1000 | RV 5067 | 150
GN2 | MV | 5386 | 211000 | 816018 | GN2 Instrument Purge | Valve, Ball, Manual | 1/2" FNPT | Skid Muscle GN2 isolation valve | Kace | 55-1003SR | B16.34 | CF8M | -60 to 400 | 1000 | RV 5067 | 150
GN2 | MV | 5387 | 113000 | 816018 | GN2 Deluge | Valve, Ball, Manual | 1" FNPT | GN2 Deluge Pressure Isolation Valve | Kace | 83-1005SR | B16.34 | CF8M | -320 to 120 | 2000 | RV 5190 | 1650
GN2 | MV | 5388 | 113000 | 816018 | GN2 Instrument Purge | Valve, Globe, Manual | 1/2" MSP | GN2 Deluge Instr Purge | Dragon | 818 05 8 KT - 749 | B31.3 | 316 SS | to 200 | 6000 | RV 5067 | 150
GN2 | MV | 5389 | 102000 | 816018 | GN2 Muscle Components | Valve, Ball, Manual | 1/2" FNPT | Muscle GN2 Isolation for RP1 Storage Area | Kace | 55-1003SR | B16.34 | CF8M | -60 to 400 | 1000 | RV 5307 | 150
GN2 | OF | 5390 | 207000 | 815119 | GN2 Subcooler Purge | Orifice, Fitting | 1/2" MST | Sub-cooler Purge Flow Control | Contract | IES Drawing #600018/AA67001-8KAGX |  |  |  |  | RV 5088 | 16.5 | Removed per CCB197/Reinstalled per CCB-214
GN2 | MV | 5391 | 109000 | 816018 | GN2 Fill | Valve, Ball, Manual | 1" Weld | GN2 Vehicle Engine Cavity Purge Flow Control | Kace | 83-3005SR | B16.34 | CF8M | -30 to 450 | 2000 | RV 5060 | 440 | Deleted per CCB200
GN2 | MV | 5392 | 109000 | 816018 | GN2 Fill | Valve, Ball, Manual | 1" Weld | GN2 Alt Engine Cavity Purge Flow Control | Kace | 83-3005SR | B16.34 | CF8M | -30 to 450 | 2000 | RV 5060 | 440 | Deleted per CCB200
GN2 | MV | 5393 | 109000 | 816018 | GN2 ECS/RP1 | Valve, Ball, Manual | 1" Weld | GN2 maintenance branch isolation (capped) | Kace | 83-3005SR | B16.34 | CF8M | -30 to 450 | 2000 | RV 5041 | 1650 | Note: CCB219 removed/CCB199 reinstalled in same position
GN2 | MV | 5394 | 109000 | 816018 | GN2 Instrument Purge | Valve, Ball, Manual | 1" Weld | GN2 Purge Isolation for Stage 1 Dog House | Kace | 83-3005SR | B16.34 | CF8M | -60 to 400 | 2000 | RV 5067 | 150
GN2 | MV | 5395 | 208000 |  | GN2 Muscle Components | Valve, Needle, Manual | 1/2" | PCVN/O 2014 Actuation Valve | Swagelok | SS-8GUF8 | ASTM A479, A564 | 316 SS | 0 - 100 | 6000 | RV 5307 | 150 | CCB 017
GN2 | MV | 5396 | 208000 |  | GN2 Muscle Components | Valve, Needle, Manual | 1/2" | PCVN/O 2013 Actuation Valve | Swagelok | SS-8GUF8 | ASTM A479, A564 | 316 SS | 0 - 100 | 6000 | RV 5307 | 150 | CCB 017
GN2 | MV | 5397 | 208000 |  | GN2 Muscle Components | Valve, Needle, Manual | 1/2" | PCVN/O 2010 Actuation Valve | Swagelok | SS-8GUF8 | ASTM A479, A564 | 316 SS | 0 - 100 | 6000 | RV 5307 | 150 | CCB 017
GN2 | MV | 5398 | 414000 |  | GN2 Muscle Components | Valve, Needle, Manual | 1/4" | DCVN/O 4061 Muscle Actuation | Swagelok | SS04L2 |  | 316 SS | -10 to 400 | 2000 | RV 5307 | 150 | CCB 015
GN2 | MV | 5399 | 414000 |  | GN2 Muscle Components | Valve, Needle, Manual | 1/4" | DCVN/O 4062 Muscle Actuation | Swagelok | SS04L2 |  | 316 SS | -10 to 400 | 2000 | RV 5307 | 150 | CCB 015
GN2 | MV | 5400 | 414000 |  | GN2 Muscle Components | Valve, Needle, Manual | 1/4" | DCVN/O 5047 Muscle Actuation | Swagelok | SS04L2 |  | 316 SS | -10 to 400 | 2000 | RV 5046 | 3300 | CCB 015
GN2 | MV | 5401 | 414000 |  | GN2 Muscle Components | Valve, Needle, Manual | 1/4" | DCVN/O 5079 Muscle Actuation | Swagelok | SS04L2 |  | 316 SS | -10 to 400 | 2000 | RV 5307 | 150 | CCB 015
GN2 | MV | 5402 | 207000 |  | GN2 Muscle Components | Valve, Needle, Manual | 1/2" |  | Swagelok | SS-8GUF8 | ASTM A479,A564 | 316/316L SS | 0 - 100 | 6000 | RV 5307 | 150 | CCB076
GN2 | MV | 5403 | 802000 |  |  | Valve, Global, Manual | 1/4" MSP |  | Tescom | 30-1101-304 | B31.3 | 316 SS | -65 to 165 | 1350 |  |  | CCB199
GN2 | MV | 5404 | 802000 |  |  | Valve, Global, Manual | 1/4" MSP |  | Tescom | 30-1101-304 | B31.3 | 316 SS | -65 to 165 | 1350 |  |  | CCB199
GN2 | MV | 5405 | 802000 |  |  | Valve, Global, Manual | 1/4" MSP |  | Tescom | 30-1101-304 | B31.3 | 316 SS | -65 to 165 | 1350 |  |  | CCB199
GN2 | MV | 5406 | 802000 |  |  | Valve, Global, Manual | 1/4" MSP |  | Tescom | 30-1101-304 | B31.3 | 316 SS | -65 to 165 | 1350 |  |  | CCB199
GN2 | MV | 5407 | 802000 |  |  | Valve, Global, Manual | 1/4" MSP |  | Tescom | 30-1101-304 | B31.3 | 316 SS | -65 to 165 | 1350 |  |  | CCB199
GN2 | MV | 5408 | 802000 |  |  | Valve, Global, Manual | 1" MSP |  | Tescom | 30-1201-316 | B31.3 | 316 SS |  |  |  |  | CCB199
GN2 | MV | 5409 | 802000 |  |  | Valve, Global, Manual | 1/4" MSP |  | Tescom | 30-1101-304 | B31.3 | 316 SS | -65 to 165 | 1350 |  |  | CCB199
GN2 | MV | 5410 | 402000 | [13 empty] | added to Rev P - COTS item
GN2 | MV | 5411 | 402000 | [13 empty] | added to Rev P - COTS item
GN2 | PG | 5412 | 402000 | [13 empty] | added to Rev P - COTS item
GN2 | FIL | 5420 | 802000 |  |  | Filter, In-line | 1" MSP |  | 3B | P84-16ST-25WE | B31.3 | 17-4PH SS |  |  |  |  | CCB199
GN2 | RV | 5430 | 802000 |  |  | Valve, Relief | 3/4 X 1" MSP |  | Anderson Greenwood | 81SJ68-8 | ASME Section VIII | SS SA351-CF8M | -423 to 500 | 6000 |  |  | CCB199
GN2 | MV | 5435 | 402000 | [13 empty] | added to Rev P - COTS item
GN2 | MV | 5436 | 402000 | [13 empty] | added to Rev P - COTS item
GN2 | PG | 5437 | 402000 | [13 empty] | added to Rev P - COTS item
GN2 | MV | 5438 | 402000 |  |  | Valve, Manual | 3/4" |  | Western | 18R | CGA | Brass | N/A | 4860 | RV 5157 | 3000 | CCB-244
GN2 | MV | 5439 | 402000 |  |  | Valve, Manual | 3/4" |  | Western | 18R | CGA | Brass | N/A | 4860 | RV 5157 | 3000 | CCB-244
GN2 | PG | 5440 | 402000 |  |  | Pressure Gauge | 1/2" |  | McDaniel Gauge | GO | B40.100 Grade 2A | 304 SS | N/A | 5000 | RV 5157 | 3000 | CCB-244
GN2 | MV | 5441 | 402000 |  |  | Valve, Manual | 3/4" |  | Western | 18R | CGA | Brass | N/A | 4860 | RV 5157 | 3000 | CCB-244
GN2 | MV | 5442 | 402000 |  |  | Valve, Manual | 3/4" |  | Western | 18R | CGA | Brass | N/A | 4860 | RV 5157 | 3000 | CCB-244
GN2 | PG | 5443 | 402000 |  |  | Pressure Gauge | 1/2" |  | McDaniel Gauge | GO | B40.100 Grade 2A | 304 SS | N/A | 5000 | RV 5157 | 3000 | CCB-244
GN2 | MV | 5444 | 402000 |  |  | Valve, Manual | 3/4" |  | Western | 18R | CGA | Brass | N/A | 4860 | RV 5157 | 3000 | CCB-244
GN2 | MV | 5445 | 402000 |  |  | Valve, Manual | 3/4" |  | Western | 18R | CGA | Brass | N/A | 4860 | RV 5157 | 3000 | CCB-244
GN2 | PG | 5446 | 402000 |  |  | Pressure Gauge | 1/2" |  | McDaniel Gauge | GO | B40.100 Grade 2A | 304 SS | N/A | 5000 | RV 5157 | 3000 | CCB-244
GN2 | MV | 5447 | 402000 |  |  | Valve, Manual | 3/4" |  | Western | 18R | CGA | Brass | N/A | 4860 | RV 5157 | 3000 | CCB-244
GN2 | MV | 5448 | 402000 |  |  | Valve, Manual | 3/4" |  | Western | 18R | CGA | Brass | N/A | 4860 | RV 5157 | 3000 | CCB-244
GN2 | PG | 5449 | 402000 |  |  | Pressure Gauge | 1/2" |  | McDaniel Gauge | GO | B40.100 Grade 2A | 304 SS | N/A | 5000 | RV 5157 | 3000 | CCB-244
GN2 | EREG | 5451 | 802000 |  |  | Regulator | 1/2" MSP |  | Tescom | 44-4069E308-043 | B31.3 | 316 SS |  |  |  |  | CCB199
GN2 | EREG | 5151.2 | 802000 |  |  | Controller | 1/2" |  | Tescom | ER5000SI-1 | B31.3 | 316 SS | N/A | 5000 | RV 5430 | 4000 | CCB200
GN2 | REG | 5452 | TBD |  |  | Regulator | 1" MSP |  | Tescom | 44-7466D36W272 | B31.3 | 316 SS |  |  |  |  | CCB199
GN2 | MV | 5460 | 402000 | [13 empty] | added to Rev P - COTS item
GN2 | MV | 5461 | 402000 | [13 empty] | added to Rev P - COTS item
GN2 | PG | 5462 | 402000 | [13 empty] | added to Rev P - COTS item
GN2 | DCVN/O | 5463 | 802000 |  |  | Valve, Ball, Discrete | 1" |  | Flowserve | 10-EH4466YTSW-V3-V37-V46 | B31.3 | SS | -20 to 175 | 3600 |  |  | CCB199
GN2 | DCVN/C | 5464 | 802000 |  |  | Valve, Ball, Discrete | 1" |  | Flowserve | 10-EH4466YTSW-V3-V37-V46 | B31.3 | SS | -20 to 175 | 3600 |  |  | CCB199
GN2 | MV | 5470 | 542000 |  |  | Manual Valve | 1" |  | Tescom | 30-1201-316 | B31.3 | 316 SS | -40 to 165 | 6000 | RV5500 | 6000 | CCB0067
GN2 | MV | 5471 | 542000 |  |  | Manual Valve | 1/4" |  | Tescom | 30-1101-304 | B31.3 | 316 SS | -40 to 165 | 10000 | RV5500 | 6000 | CCB0067
GN2 | MV | 5472 | 542000 |  |  | Manual Valve | 1/4" |  | Tescom | 30-1101-304 | B31.3 | 316 SS | -40 to 165 | 10000 | RV5500 | 6000 | CCB0067
GN2 | MV | 5473 | 542000 |  |  | Manual Valve | 1/4" |  | Tescom | 30-1101-304 | B31.3 | 316 SS | -40 to 165 | 10000 | RV5500 | 6000 | CCB0067
GN2 | MV | 5474 | 542000 |  |  | Manual Valve | 1/4" |  | Tescom | 30-1101-304 | B31.3 | 316 SS | -40 to 165 | 10000 | RV5481 | 3000 | CCB0067
GN2 | MV | 5475 | 542000 |  |  | Manual Valve | 1" |  | Tescom | 30-1101-304 | B31.3 | 316 SS | -40 to 165 | 6000 | RV5481 | 3000 | CCB0067
GN2 | MV | 5476 | 542000 |  |  | Manual Valve | 1/4" |  | Dragon | 3054T | ASME Section III | 316 SS | 200F | 4500 | RV5067 | 150 | CCB0067
GN2 | PG | 5477 | 542000 |  |  | Pressure Gauge | 1/4" |  | Ashcroft | 45-1379SSHEJLXC4NHSG 10000 | B40.100 | 316L Tube and Socket | -20 to 200 | 10000 | RV5500 | 6000 | CCB0067
GN2 | PG | 5478 | 542000 |  |  | Pressure Gauge | 1/4" |  | Ashcroft | 45-1379SSHEJLXC4NHSG 5000 | B40.100 | 316L Tube and Socket | -20 to 200 | 5000 | RV5481 | 3000 | CCB0067
GN2 | REG | 5479 | 542000 |  |  | Pilot Regulator | 1/4" |  | Tescom | 26-1063-34 | B31.3 | 316 SS | -40 to 165 | 10000 in | RV5500 | 6000 | CCB0067
GN2 | DLREG | 5480 | 542000 |  |  | Dome Regulator | 1" |  | Tescom | 26-126A-3162-076 | B31.3 | 316 SS | -40 to 165 | 6000 in | RV5500 | 6000 | CCB0067
GN2 | RV | 5481 | 542000 |  |  | Relief Valve | 2"x3" |  | Anderson Greenwood | 2G3 JOS-E-65-S-J @ 3000 psig | ASME Boiler and Pressure | ASME SA216 | -20 to 100 | 6000 | RV5481 | 3000 | CCB0067
GN2 | CKV | 5482 | 542000 |  |  | Check Valve | 1" |  | Circle Seal | H232T1-16JJ | B31.3 | 316 SS | -20 to 400 | 6000 | RV5481 | 3000 | CCB0067
GN2 | FIL | 5483 | 542000 |  |  | Filter | 1" |  | 3B | P84-16ST-25WE | B31.3 | 17-4 PH SS | -325 to 500 | 6000 | RV5481 | 3000 | CCB0067
GN2 | MV | 5485 | 402000 | [13 empty] | added to Rev P - COTS item
GN2 | MV | 5486 | 402000 | [13 empty] | added to Rev P - COTS item
GN2 | PG | 5487 | 402000 | [13 empty] | added to Rev P - COTS item
GN2 | RV | 5500 | 402000 |  |  | Relief Valve | 3/4" |  | Anderson Greenwood | 81SJ68-6 | ASME VIII | SA351-CFM8 | -423 to 500 | 6000 | RV5500 | 6000 | added CCB 0006
GN2 | PG | 5501 | 802000 |  |  | Gauge, Pressure |  |  | Ashcroft | 45-1379-SSHEJLXSGC4NH 6000 | B40.100 | 316 SS |  |  |  |  | CCB199
GN2 | PG | 5502 | 802000 |  |  | Gauge, Pressure |  |  | Ashcroft | 45-1379-SSHEJLXSGC4NH 5000 | B40.100 | 316 SS |  |  |  |  | CCB199
GN2 | PG | 5503 | 802000 |  |  | Gauge, Pressure |  |  | Ashcroft | 45-1379-SSHEJLXSGC4NH 5000 | B40.100 | 316 SS |  |  |  |  | CCB199
GN2 | MV | 5504 | 402000 |  |  | Valve, Manual | 1" |  | Tescom | 30-1201-316 | B31.3 | 316 SS | -40 to 165 | 6000 | RV5500 | 6000 | added CCB 0006
GN2 | MV | 5505 | 402000 |  |  | Valve, Manual | 1" |  | Tescom | 30-1201-316 | B31.3 | 316 SS | -40 to 165 | 6000 | RV5500 | 6000 | added CCB 0006
GN2 | MV | 5506 | 402000 |  |  | Valve, Manual | 1/4" |  | Tescom | 30-1201-316 | B31.3 | 316 SS | -40 to 165 | 10000 | RV5500 | 6000 | added CCB 0006
GN2 | MV | 5507 | 402000 |  |  | Valve, Manual | 1/4" |  | Tescom | 30-1201-316 | B31.3 | 316 SS | -40 to 165 | 10000 | RV5500 | 6000 | added CCB 0006
GN2 | PG | 5508 | 402000 |  |  | Pressure Gage | 1/4" |  | Ashcroft | 45-1379SSHEJBXC4NHSG 10000 | ASME B40.100 | 316L Tube and Socket | -20 to 200 | 10000 | RV5500 | 6000 | added CCB 0006
GN2 | CKV | 5509 | 402000 |  |  | Check Valve | 1" |  | Circle Seal | H232T1-16JJ | ASME B31.1 | 316 SS | -20 to 400 | 6000 | RV5500/RV5158 | 6000 | added CCB 0006
GN2 | FIL | 5510 | 402000 |  |  | Filter | 1" |  | 3B | P84-16ST-25WE | ASME B31.3 | 17-4 PH SS Housing, Teflon Oring | -325 to 500 | 6000 | RV5500/RV5158 | 6000 | added CCB 0006
GN2 | PT | 5511 | 802000 |  |  | Pressure Sensor, Abs |  |  | Honeywell Sensotec | AP131DR2N5C6J46X | [6 empty] | CCB199
GN2 | PT | 5512 | 802000 |  |  | Pressure Sensor, Abs |  |  | Honeywell Sensotec | AP131DR2N5C6J46X | [6 empty] | CCB199
GN2 | PT | 5513 | 802000 |  |  | Pressure Sensor, Abs |  |  | Honeywell Sensotec | AP131DR2N5C6J46X | [6 empty] | CCB199
GN2 | TC | 5520 | 802000 |  |  | Temp Sensor, RTD |  |  | Conax Technologies | RTD43W4-316SS25-T3(4FT)-MK250A-6.00" | ASTM E1137 | 304 SS |  |  |  |  | CCB199
GN2 | FIL | 5522 | 802000 |  |  | Filter, In-line |  |  | 3B | P84-16ST-25WE | B31.3 | 17-4PH SS |  |  |  |  | CCB199
GN2 | CKV | 5523 | 802000 |  |  | Valve, Check |  |  | Circle Seal | H232T1-16JJ | B31.3 | 316 SS |  |  |  |  | CCB199
GN2 | CKV | 5524 | 802000 |  |  | Valve, Check |  |  | Circle Seal | H232T1-16JJ | B31.3 | 316 SS |  |  |  |  | CCB199
GN2 | MV | 5525 | 512000 |  |  | Globe Valve | 1/4" |  | Tescom | 30-1101-304 | 316 SS | B31.33 | -40 to 165 | 10000 | RV5023 | 550 | CCB257
GN2 | MV | 5526 | 512000 |  |  | Globe Valve | 1/4" |  | Tescom | 30-1101-304 | 316 SS | B31.33 | -40 to 165 | 10000 | RV5023 | 550 | CCB257
GN2 | MV | 5527 | 512000 |  |  | Globe Valve | 1/4" |  | Tescom | 30-1101-304 | 316 SS | B31.33 | -40 to 165 | 10000 | RV5023 | 550 | CCB257
GN2 | MV | 5528 | 512000 |  |  | Globe Valve | 1/4" |  | Tescom | 30-1101-304 | 316 SS | B31.33 | -40 to 165 | 10000 | RV5023 | 550 | CCB257
GN2 | MV | 5529 | 512000 |  |  | Globe Valve | 1/4" |  | Tescom | 30-1101-304 | 316 SS | B31.33 | -40 to 165 | 10000 | RV5023 | 550 | CCB257
GN2 | EREG.1 | 5530 | 512000 |  |  | Electronic Controller | 1/2" |  | Tescom | ER5000 | Nickel-plated Brass/FKM solenoids, Glass/Ceramic/Silicon/RTV/Nickel sensors, Glass Filled PET manifold, Polyurethane tubing, Brass plug, Silicone/Buna-N/FKM o-rings, Cast Aluminum/Epoxy Polyester Paint housing | NEMA 4X, CSA and FM for Class I, Division 1, Groups B, C, and D | N/A | 5000 | RV5023 | 550 | CCB257
GN2 | EREG.2 | 5531 | 512000 |  |  | Dome Regulator | 1" |  | Tescom | DGA6AGGC9316B-10 | 316 SS | B31.3 | -10 to 165 | 10000 | RV5023 | 550 | CCB257
GN2 | REG | 5532 | 512000 |  |  | Pilot Regulator | 1/4" |  | Tescom | 26-1660-34 | 316 SS | B31.3 | -40 to 165 | 6000 | RV5023 | 550 | CCB257
GN2 | PT | 5533 | 512000 |  |  | Pressure Transducer | 1/4" |  | Honeywell Sensotec | AP131CJ2N5C6J46X | 316 SS | B31.3 | -20 to 185 | 150 | RV5307 | 150 | CCB257
GN2 | PT | 5534 | 512000 |  |  | Pressure Transducer | 1/4" |  | Honeywell Sensotec | AP131CJ2N5C6J46X | 316 SS | B31.3 | -20 to 185 | 150 | RV5307 | 150 | CCB257
GN2 | PG | 5535 | 512000 |  |  | Pressure Gauge | 1/4" |  | Ashcroft | 45-1379-SSHEJLXC4NHSG 1000 | 316 SS | B40.100 | -50 to 200 | 1000 | RV5023 | 150 | CCB257
GN2 | CKV | 5536 | 512000 |  |  | Check Valve | 1" |  | Circle Seal | H232T1-16JJ | 316 SS | B31.1 | -20 to 400 | 6000 | RV5307 | 550 | CCB257
GN2 | CKV | 5537 | 512000 |  |  | Check Valve | 1" |  | Circle Seal | H232T1-16JJ | 316 SS | B31.1 | -20 to 400 | 6000 | RV5307 | 550 | CCB257
GN2 | MV | 5538 |  |  | RS&H Dwg., Sheet M-612 | Globe Valve | 1/4" |  | Alta-Robbins | SSKG250-4T |  |  |  | 1350 |  |  | CCB259
GN2 | MV | 5539 |  |  | RS&H Dwg., Sheet M-612 | Angle Valve | 1/4" |  | Tescom | 30-1100-304-179 |  |  |  | 1350 |  |  | CCB259
GN2 | MV | 5540 |  |  | RS&H Dwg., Sheet M-612 | Pressure Transducer | 1/4" |  | Honeywell Sensotec | FPG1AT,1AK,2N,5D,6A |  |  |  | 1350 |  |  | CCB259
GN2 | MV | 5541 |  |  | RS&H Dwg., Sheet M-612 | Pressure Transducer | 1/4" |  | Honeywell Sensotec | FPG1AT,1AK,2N,5D,6A |  |  |  | 1350 |  |  | CCB259
GN2 | CKV | 5542 |  |  | RS&H Dwg., Sheet M-612 | Ball Valve | 3/4" |  | Jamesbury | 3/4" 4A-36HBRT-2 |  |  |  | 1350 |  |  | CCB259
GN2 | CKV | 5543 |  |  | RS&H Dwg., Sheet M-612 | Angle Valve | 1/4" |  | Tescom | 30-1100-304-179 |  |  |  | 1350 |  |  | CCB259
GN2 | ACC | 5544 |  |  | RS&H Dwg., Sheet M-612 | Check Valve | 3/4" |  | Fluid Mechanics Valve Co. | 2100 / 2102-231-12 |  |  |  | 1350 |  |  | CCB259
GN2 | ACC | 5545 |  |  | RS&H Dwg., Sheet M-612 | Check Valve | 3/4" |  | Fluid Mechanics Valve Co. | 2100 / 2102-231-12 |  |  |  | 1350 |  |  | CCB259
GN2 | PG | 5546 |  |  | RS&H Dwg., Sheet M-612 | 40 CU FT Cylinder Reservoir | 3/4" |  | Norris Cylinder | SPUN DOT-3AA2015 |  |  |  | 1350 |  |  | CCB259
GN2 | DCVN/C | 5547 |  |  | RS&H Dwg., Sheet M-612 | 40 CU FT Cylinder Reservoir | 3/4" |  | Norris Cylinder | SPUN DOT-3AA2015 |  |  |  | 1350 |  |  | CCB259
GN2 | CKV | 5548 |  |  | RS&H Dwg., Sheet M-612 | Pressure Gage | 1/4" |  | Ashcroft | 45-1377-SS-02BXC4SG 0-3000 psi |  |  |  | 1350 |  |  | CCB259
GN2 | CKV | 5549 |  |  | RS&H Dwg., Sheet M-612 | Pressure Switch | 1/4" |  | IFM Electronic | PK 6521 |  |  |  | 1350 |  |  | CCB259
GN2 | DCVN/C | 5550 |  |  | RS&H Dwg., Sheet M-612 | 3 way solenoid valve, pilot oper. | 1" |  | Flodyne Controls, Inc. | 10A350S |  |  |  | 1350 |  |  | CCB259
GN2 | MV | 5551 |  |  | RS&H Dwg., Sheet M-612 | Check Valve | 3/4" |  | Fluid Mechanics Valve Co. | 2100 / 2102-231-12 |  |  |  | 1350 |  |  | CCB259
GN2 | MV | 5552 |  |  | RS&H Dwg., Sheet M-612 | Check Valve | 3/4" |  | Fluid Mechanics Valve Co. | 2100 / 2102-231-12 |  |  |  | 1350 |  |  | CCB259
GN2 | OF | 5553 |  |  | RS&H Dwg., Sheet M-612 | 3 way solenoid valve, pilot oper. | 1" |  | Flodyne Controls, Inc. | 10A350S |  |  |  | 1350 |  |  | CCB259
GN2 | OF | 5554 |  |  | RS&H Dwg., Sheet M-612 | Globe Valve | 1/4" |  | Alta-Robbins | SSKG250-4T |  |  |  | 1350 |  |  | CCB259
GN2 | OF | 5555 |  |  | RS&H Dwg., Sheet M-612 | Globe Valve | 1/4" |  | Alta-Robbins | SSKG250-4T |  |  |  | 1350 |  |  | CCB259
GN2 | MV | 5556 |  |  | RS&H Dwg., Sheet M-612 | Orifice |  |  | Allan Aircraft |  |  |  |  | 1350 |  |  | CCB259
GN2 | MV | 5557 |  |  | RS&H Dwg., Sheet M-612 | Orifice |  |  | Allan Aircraft |  |  |  |  | 1350 |  |  | CCB259
GN2 | CKV | 5558 |  |  | RS&H Dwg., Sheet M-612 | Orifice |  |  | Allan Aircraft |  |  |  |  | 1350 |  |  | CCB259
GN2 | ACC | 5559 |  |  | RS&H Dwg., Sheet M-622 | Globe Valve | 1/4" |  | Alta-Robbins | SSKG250-4T |  |  |  | 1350 |  |  | CCB259
GN2 | MV | 5560 |  |  | RS&H Dwg., Sheet M-622 | Ball Valve | 3/4" |  | Jamesbury | 3/4" 4A-36HBRT-2 |  |  |  | 1350 |  |  | CCB259
GN2 | MV | 5561 |  |  | RS&H Dwg., Sheet M-622 | Check Valve | 3/4" |  | Fluid Mechanics Valve Co. | 2100 / 2102-231-08 |  |  |  | 1350 |  |  | CCB259
GN2 | PG | 5562 |  |  | RS&H Dwg., Sheet M-622 | 40 CU FT Cylinder Reservoir | 3/4" |  | Norris Cylinder | SPUN DOT-3AA2015 |  |  |  | 1350 |  |  | CCB259
GN2 | DCVN/C | 5563 |  |  | RS&H Dwg., Sheet M-622 | Globe Valve | 3/8" |  | Alta-Robbins | SSKG250-4T |  |  |  | 1350 |  |  | CCB259
GN2 | DCVN/C | 5564 |  |  | RS&H Dwg., Sheet M-622 | Angle Valve | 1/4" |  | Tescom | 30-1100-304-179 |  |  |  | 1350 |  |  | CCB259
GN2 | DCVN/C | 5565 |  |  | RS&H Dwg., Sheet M-622 | Pressure Gage | 1/4" |  | Ashcroft | 45-1377-SS-02BXC4SG 0-3000 psi |  |  |  | 1350 |  |  | CCB259
GN2 | DCVN/C | 5566 |  |  | RS&H Dwg., Sheet M-622 | Pressure Switch | 1/4" |  | IFM Electronic | PK 6521 |  |  |  | 1350 |  |  | CCB259
GN2 | CKV | 5567 |  |  | RS&H Dwg., Sheet M-622 | 2 Way Solenoid Valve | 1/4" |  | Flodyne Controls, Inc. | 2A1511S |  |  |  | 1350 |  |  | CCB259
GN2 | MV | 5568 |  |  | RS&H Dwg., Sheet M-622 | Pressure Transducer | 1/4" |  | Honeywell Sensotec | 060-N394-01 (AP131DN,1A,2N,5C,6J,46X) |  |  |  | 1350 |  |  | CCB259
GN2 | ACC | 5569 |  |  | RS&H Dwg., Sheet M-622 | 2 Way Servo Assisted, Servo-Piston Valve | NPT 1/2" |  | Burkert | 00205727 |  |  |  | 1350 |  |  | CCB259
GN2 | DCVN/C | 5570 |  |  | RS&H Dwg., Sheet M-622 | 2 Way Servo Assisted, Servo-Piston Valve | NPT 1/2" |  | Burkert | 00205727 |  |  |  | 1350 |  |  | CCB259
GN2 | DCVN/C | 5571 |  |  | RS&H Dwg., Sheet M-622 | 2 Way Servo Assisted, Servo-Piston Valve | NPT 1/2" |  | Burkert | 00205727 |  |  |  | 1350 |  |  | CCB259
GN2 | DCVN/C | 5572 |  |  | RS&H Dwg., Sheet M-622 | Check Valve | 3/4" |  | Fluid Mechanics Valve Co. | 2100 / 2102-231-08 |  |  |  | 1350 |  |  | CCB259
GN2 | DCVN/C | 5573 |  |  | RS&H Dwg., Sheet M-622 | Globe Valve | 1/4" |  | Alta-Robbins | SSKG250-4T |  |  |  | 1350 |  |  | CCB259
GN2 | OF | 5574 |  |  | RS&H Dwg., Sheet M-622 | 40 CU FT Cylinder Reservoir | 3/4" |  | Norris Cylinder | SPUN DOT-3AA2015 |  |  |  | 1350 |  |  | CCB259
GN2 | OF | 5575 |  |  | RS&H Dwg., Sheet M-622 | 2 Way Solenoid Valve | 1/4" |  | Flodyne Controls, Inc. | 2A1511S |  |  |  | 1350 |  |  | CCB259
GN2 | OF | 5576 |  |  | RS&H Dwg., Sheet M-622 | Pressure Transducer | 1/4" |  | Honeywell Sensotec | 060-N394-01 (AP131DN,1A,2N,5C,6J,46X) |  |  |  | 1350 |  |  | CCB259
GN2 | MV | 5577 |  |  | RS&H Dwg., Sheet M-622 | 2 Way Servo Assisted, Servo-Piston Valve | NPT 1/2" |  | Burkert | 00205727 |  |  |  | 1350 |  |  | CCB259
GN2 | MV | 5578 |  |  | RS&H Dwg., Sheet M-622 | 2 Way Servo Assisted, Servo-Piston Valve | NPT 1/2" |  | Burkert | 00205727 |  |  |  | 1350 |  |  | CCB259
GN2 | CKV | 5579 |  |  | RS&H Dwg., Sheet M-622 | 2 Way Servo Assisted, Servo-Piston Valve | NPT 1/2" |  | Burkert | 00205727 |  |  |  | 1350 |  |  | CCB259
GN2 | CKV | 5580 |  |  | RS&H Dwg., Sheet M-622 | Orifice |  |  | Allan Aircraft |  |  |  |  | 1350 |  |  | CCB259
GN2 | MV | 5581 |  |  | RS&H Dwg., Sheet M-622 | Orifice |  |  | Allan Aircraft |  |  |  |  | 1350 |  |  | CCB259
GN2 | PG | 5582 |  |  | RS&H Dwg., Sheet M-622 | Orifice |  |  | Allan Aircraft |  |  |  |  | 1350 |  |  | CCB259
GN2 | MV | 5583 |  |  | RS&H Dwg., Sheet M-632 | Globe Valve | 1/4" |  | Alta-Robbins | SSKG250-4T |  |  |  | 1350 |  |  | CCB259
GN2 | MV | 5584 |  |  | RS&H Dwg., Sheet M-632 | Ball Valve | 3/4" |  | Jamesbury | 3/4" 4A-36HBRT-2 |  |  |  | 1350 |  |  | CCB259
GN2 | ACC | 5585 |  |  | RS&H Dwg., Sheet M-632 | Check Valve | 3/4" |  | Fluid Mechanics Valve Co. | 2100 / 2102-231-12 |  |  |  | 1350 |  |  | CCB259
GN2 | ACC | 5586 |  |  | RS&H Dwg., Sheet M-632 | Check Valve | 3/4" |  | Fluid Mechanics Valve Co. | 2100 / 2102-231-12 |  |  |  | 1350 |  |  | CCB259
GN2 | DCVN/C | 5587 |  |  | RS&H Dwg., Sheet M-632 | Angle Valve | 1/4" |  | Tescom | 30-1100-304-179 |  |  |  | 1350 |  |  | CCB259
GN2 | DCVN/C | 5588 |  |  | RS&H Dwg., Sheet M-632 | Pressure Gage | 1/4" |  | Ashcroft | 45-1377-SS-02BXC4SG 0-3000 psi |  |  |  | 1350 |  |  | CCB259
GN2 | CKV | 5589 |  |  | RS&H Dwg., Sheet M-632 | Pressure Switch | 1/4" |  | IFM Electronic | PK 6521 |  |  |  | 1350 |  |  | CCB259
GN2 | CKV | 5590 |  |  | RS&H Dwg., Sheet M-632 | Globe Valve | 1/4" |  | Alta-Robbins | SSKG250-4T |  |  |  | 1350 |  |  | CCB259
GN2 | OF | 5591 |  |  | RS&H Dwg., Sheet M-632 | Globe Valve | 1/4" |  | Alta-Robbins | SSKG250-4T |  |  |  | 1350 |  |  | CCB259
GN2 | OF | 5592 |  |  | RS&H Dwg., Sheet M-632 | 40 CU FT Cylinder Reservoir | 3/4" |  | Norris Cylinder | SPUN DOT-3AA2015 |  |  |  | 1350 |  |  | CCB259
GN2 | OF | 5593 |  |  | RS&H Dwg., Sheet M-632 | 40 CU FT Cylinder Reservoir | 3/4" |  | Norris Cylinder | SPUN DOT-3AA2015 |  |  |  | 1350 |  |  | CCB259
GN2 | TC | 5901 | 402000 | 816032 | GN2 Fill | Temp Sensor, RTD | 1/4" MST | GN2 MP Storage Transfer Line Temperature (GN2 Railcar Tubes) | RDF | 22579-4.5 |  | 316L SS | -328 to 212 | 6000 | RV 5007 | 3000 | CCB259
GN2 | PT | 5902 | 402000 | 816033 | GN2 Fill | Pressure Sensor, Abs | 1/4" MSP | GN2 MP Storage Bottle Line Pressure , GN2 Railcar Tubes | Honeywell Sensotec | AP131DR2N5C6J46X |  | 17-4PH SS | -20 to 185 | 5000 | RV 5007 | 3000 | CCB259
GN2 | PT | 5903 | 512000 | 816033 | GN2 Muscle Components | Pressure Sensor, Abs | 1/4" MSP | Muscle GN2 Supply Pressure | Honeywell Sensotec | AP131CJ2N5C6J46X |  | 17-4PH SS | -20 to 185 | 150 | RV 5307 | 150 | CCB259
GN2 | PT | 5904 | 414000 | 816033 | GN2 High Pressure Piping | Pressure Sensor, Abs | 1/4" MSP | GN2 Vehicle Pre-Start and Engine Cavity Purges Pressure | Honeywell Sensotec | AP131DN2N5C6J46X |  | 17-4PH SS | -20 to 185 | 3000 | RV 5055 | 3000 | DELETED per CCB-219
GN2 | TC | 5905 | 414000 | 816032 | GN2 High Pressure Piping | Temp Sensor, RTD | 1/4" MST | GN2 Vehicle Pre-Start Engine Purge Temperature | RDF | 22579-2.3 |  | 316L SS | -328 to 212 | 6000 | RV 5055 | 3000 | DELETED per CCB-220
GN2 | PT | 5906 | 414000 | 816033 | GN2 Fill | Pressure Sensor, Abs | 1/4" MSP | GN2 Engine Cavity Purge Pressure | Honeywell Sensotec | AP131CR2N5C6J46X |  | 17-4PH SS | -20 to 185 | 500 | RV 5060 | 440 | Deleted per CCB200
GN2 | TC | 5907 | 414000 | 816032 | GN2 Fill | Temp Sensor, RTD | 1/4" MST | GN2 Vehicle Engine Cavity Purge Temperature | RDF | 22579-1.6 |  | 316L SS | -328 to 212 | 6000 | RV 5060 | 440 | Deleted per CCB200
GN2 | PT | 5908 | 512000 | 816033 | GN2 Deluge | Pressure Sensor, Abs | 1/4" MSP | Deluge Valve Line Pressure | Honeywell Sensotec | AP131DL2N5C6J46X |  | 17-4PH SS | -20 to 185 | 2000 | RV 5007 | 3000
GN2 | PT | 5909 | 512000 | 816033 | GN2 ECS/RP1 | Pressure Sensor, Abs | 1/4" MSP | RP-1 P&P and ECS Supply Pressure | Honeywell Sensotec | AP131DL2N5C6J46X |  | 17-4PH SS | -20 to 185 | 2000 | RV 5041 | 1650
GN2 | PT | 5910 | 414000 | 816033 | GN2 Fill | Pressure Sensor, Abs | 1/4" MSP | GN2 Engine Cavity Purge Line Pressure (secondary) | Honeywell Sensotec | AP131CR2N5C6J46X |  | 17-4PH SS | -20 to 185 | 500 | RV 5060 | 440 | Deleted per CCB200
GN2 | PT | 5911 | 414000 | 816033 | GN2 High Pressure Piping | Pressure Sensor, Abs | 1/4" MSP | GN2 PHS LV Line Pressure (primary) | Honeywell Sensotec | AP131DR2N5C6J46X |  | 17-4PH SS | -20 to 185 | 5000 | RV 5232 | 3300
GN2 | PT | 5912 | 109000 | 816033 | GN2 High Pressure Piping | Pressure Sensor, Abs | 1/4" MSP | GN2 Pre-start Engine Purge Line Pressure (secondary) | Honeywell Sensotec | AP131DR2N5C6J46X |  | 17-4PH SS | -20 to 185 | 5000 | RV 5055 | 3000 | Deleted per CCB-219
GN2 | PT | 5913 | 414000 | 816033 | GN2 High Pressure Piping | Pressure Sensor, Abs | 1/4" MSP | GN2 PHS LV Line Pressure (secondary) | Honeywell Sensotec | AP131DR2N5C6J46X |  | 17-4PH SS | -20 to 185 | 5000 | RV 5232 | 3300
GN2 | PT | 5914 | 109000 | 816033 | GN2 High Pressure Piping | Pressure Sensor, Abs | 1/4" MSP | GN2 Pre-start Engine Purge Line Pressure (primary) | Honeywell Sensotec | AP131DR2N5C6J46X |  | 17-4PH SS | -20 to 185 | 5000 | RV 5055 | 3000 | Deleted per CCB-219
GN2 | PT | 5915 | 414000 | 816033 | GN2 Fill | Pressure Sensor, Abs | 1/4" MSP | GN2 Engine Cavity Purge Line Pressure (primary) | Honeywell Sensotec | AP131CR2N5C6J46X |  | 17-4PH SS | -20 to 185 | 500 | RV 5060 | 440 | Deleted per CCB200
GN2 | TC | 5916 | 414000 | 816032 | GN2 High Pressure Piping | Temp Sensor, RTD | 1/4" MST | LV PHS Supply Temp | RDF | 22579-1.6 |  | 316L SS | -328 to 212 | 6000 | RV 5232 | 3300
GN2 | PT | 5917 | 414000 | 816033 | GN2 High Pressure Piping | Pressure Sensor, Abs | 1/4" MSP | LV PHS Supply Pressure | Honeywell Sensotec | AP131DR2N5C6J46X |  | 17-4PH SS | -20 to 185 | 5000 | RV 3007 | 6000
GN2 | TC | 5918 | 402000 | 816032 | GN2 High Pressure Piping | Temp Sensor, RTD | 1/4" MST | GN2 HP Storage Transfer Line Temperature | Conax Technologies | RTD43W4-316SS25-T3(4FT)-MK250A-6.00" | ASTM E1137 | 304 SS | -418 to 1472 | N/A | RV 3007 | 6000
GN2 | PT | 5919 | 402000 | 816033 | GN2 High Pressure Piping | Pressure Sensor, Abs | 1/4" MSP | GN2 HP Storage Transfer Line Pressure | Honeywell Sensotec | AP131DV2N5C6J46X |  | 17-4PH SS | -20 to 185 | 10000 | RV 3007 | 6000
GN2 | PT | 5920 | 414000 | 816033 | GN2 High Pressure Piping | Pressure Sensor, Abs | 1/4" MSP | 6 ksi GN2 Storage Bottle Backup Line Pressure | Honeywell Sensotec | AP131DR2N5C6J46X |  | 17-4PH SS | -20 to 185 | 5000 | RV 3007 | 6000
GN2 | PT | 5921 | 414000 | 816033 | GN2 Fill | Pressure Sensor, Abs | 1/4" MSP | GN2 Backup Engine Cavity Purge Pressure | Honeywell Sensotec | AP131CR2N5C6J46X |  | 17-4PH SS | -20 to 185 | 500 | RV 5203 | 440 | Deleted per CCB200
GN2 | TC | 5922 | 535000 | HTR-5250 [816032] | GN2 ECS/RP1 | Temperature Sensor |  | ECS GN2 Control Temperature (part of heater) | Indeeco | Included in Heater | COTS |  |  |  | RV 5241 | 165
GN2 | TC | 5923 | 535000 | 816032 | GN2 ECS/RP1 | Temp Sensor, RTD | 1/4" MST | ECS GN2 Outlet Temperature | Scientific Instrument | 44C-070 | MIL-C-5015 | 316 SS | -320 to 257 | 5076 | RV 5252 | 10" H2O
GN2 | PT | 5924 | 107000 |  | GN2 Subcooler Purge | Pressure Sensor, Abs | 1/4" MST | RP-1 Tank Pressurization Regulator Pressure | Honeywell Sensotec | AP131CL2N5C6J46X TPN: 060-N391-03 |  | 17-4PH SS | -20 to 185 | 200 | RV 5021 | 150 | CCB 071 ITR598
GN2 | PT | 5925 | 414000 |  | CCB 073 | Pressure Sensor, Abs | 1/4" MSP | Engine Start Purge Line Regulator Pressure | Honeywell Sensotec | AP131DN2N5C6J46X |  | 17-4PH SS | -20 to 185 | 3000 | RV 5055 | 3000 | CCB 073/ DELETED per CCB-219
GN2 | PT | 5926 | 535000 | 816033 | GN2 ECS/RP1 | Pressure Sensor, Abs | 1/4" MSP | ECS GN2 Inlet Pressure | Honeywell Sensotec | AP131DL2N5C6J46X |  | 17-4PH SS | -20 to 185 | 2000 | RV 5041 | 1650
GN2 | PT | 5927 | 535000 | 816033 | GN2 ECS/RP1 | Pressure Sensor, Abs | 1/4" MSP | ECS GN2 Outlet Pressure | Honeywell Sensotec | AP131AP2N5C6J46X |  | 17-4PH SS | -20 to 185 | 1 | RV 5252 | 10" H2O
GN2 | PT | 5928 | 109000 |  | GN2 Muscle Components | Pressure Sensor, Abs | 1/4" MSP |  | Honeywell Sensotec | AP131CL2N5C6J46X | B31.3 | 304 Stainless Steel | -20F to 185F | 150 | RV 5307 | 150 | CCB114/ Deleted per CCB-219
GN2 | PT | 5929 | 535000 |  | GN2 ECS/RP1 | Pressure Sensor, Abs | 1/4" | ECS GN2 Stage 1 Regulator Pressure | Honeywell Sensotec | AP131CL2N5C6J46X TPN: 060-N391-03 |  | 17-4PH SS | -20 to 185 | 200 | RV 5241 | 165 | CCB 074
GN2 | PT | 5930 | 107000 |  | GN2 Muscle Components | Pressure Sensor, Abs | 1/4" MSP |  | Honeywell Sensotec | AP131CL2N5C6J46X | B31.3 | 304 Stainless Steel | -20F to 185F | 150 | RV 5307 | 150 | CCB 114 ITR598
GN2 | PT | 5931 |  |  | RS&H Dwg., Sheet M-632 | 3 Way Solenoid Valve | 1" |  | Flodyne Controls, Inc. | 10A350S |  |  |  | 1350 |  |  | CCB259
GN2 | PT | 5932 |  |  | RS&H Dwg., Sheet M-632 | 3 Way Solenoid Valve | 1" |  | Flodyne Controls, Inc. | 10A350S |  |  |  | 1350 |  |  | CCB259
GN2 | PS | 5933 |  |  | RS&H Dwg., Sheet M-632 | Check Valve | 3/4" |  | Fluid Mechanics Valve Co. | 2100 / 2102-231-12 |  |  |  | 1350 |  |  | CCB259
GN2 | PS | 5934 |  |  | RS&H Dwg., Sheet M-632 | Check Valve | 3/4" |  | Fluid Mechanics Valve Co. | 2100 / 2102-231-12 |  |  |  | 1350 |  |  | CCB259
GN2 | PT | 5935 |  |  | RS&H Dwg., Sheet M-632 | Orifice |  |  | Allan Aircraft |  |  |  |  | 1350 |  |  | CCB259
GN2 | PT | 5936 |  |  | RS&H Dwg., Sheet M-632 | Orifice |  |  | Allan Aircraft |  |  |  |  | 1350 |  |  | CCB259
GN2 | PS | 5937 |  |  | RS&H Dwg., Sheet M-632 | Orifice |  |  | Allan Aircraft |  |  |  |  | 1350 |  |  | CCB259
HSS | REG | 8001 | [14 empty] | removed - reference CCB 194
HSS | RV | 8002 | [14 empty] | removed - reference CCB 194
HSS | MV | 8003 | [14 empty] | removed - reference CCB 194
HSS | FIL | 8004 | [14 empty] | removed - reference CCB 194
HSS | RV | 8005 |  |  |  | Valve, Relief |  |  |  | 81SJ68-4 | [6 empty] | removed - reference CCB 194
HSS | LS | 8006 | 801000 |  |  | Level Sensor | [10 empty] | CCB199
HSS | LS | 8007 | 801000 |  |  | Level Sensor | [10 empty] | CCB199
HSS | ACC | 8008 | 801000 |  |  | Accumulator, Piston Type | 1"NPTFx2"C62 |  | Tobul | 146A50-320-C817 | [6 empty] | CCB199
HSS | ACC | 8009 | 801000 |  |  | Accumulator, Piston Type | 1"NPTFx2"C62 |  | Tobul | 146A50-320-C817 | [6 empty] | CCB199
HSS | PT | 8010 | 801000 |  |  | Pressure Sensor | 1/4" MSP |  | Honeywell Sensotec | AP131DR2N5C6J46X | [6 empty] | CCB199
HSS | PG | 8011 | 801000 |  |  | Gauge, Pressure | 1/4" MST |  | Ashcroft | 45-1379-SSHEJLXSGC4NH 5000 | [6 empty] | CCB199
HSS | TC | 8012 | 801000 |  |  | Temp Sensor, RTD | 1/4" MST |  | Conax Technologies | RTD43W4-316SS25-T3(4FT)-MK250A-6.00" | [6 empty] | CCB199
HSS | DCVN/O | 8020 | 801000 |  |  | Valve, Solenoid | 2" MSP |  | Flodyne | 20C154 | [6 empty] | CCB199
HSS | DCVN/O | 8021 | 801000 |  |  | Valve, Solenoid | 1" |  | Flowserve | 10-EH4466YTSW-V3-V37-V46 | [6 empty] | CCB199
HSS | RV | 8022 | 801000 |  |  | Valve, Relief | 3/4" X 1" MSP |  | Anderson Greenwood | 81PSJ68-8 | [5 empty] | 75 | CCB199
HSS | PMP | 8023 | 801000 |  |  | Pump | 1"x3/4" MSP |  | Concentric | 1802741 | [6 empty] | CCB199
HSS | CKV | 8024 | 801000 |  |  | Valve, Check | 1" MSP |  | Circle Seal | H232T1-16JJ | [6 empty] | CCB199
HSS | CKV | 8025 | 801000 |  |  | Valve, Check | 1" MSP |  | Circle Seal | H232T1-16JJ | [6 empty] | CCB199
HSS | OF | 8026 | 801000 |  |  | Orifice | 1" MST |  | Allan Aircraft | AA1275K16-.192LGX | [6 empty] | CCB199
HSS | FIL | 8027 | 801000 |  |  | Filter, In-Line | 1" MSP |  | 3B | P84-16ST-25WE | [6 empty] | CCB199
HSS | PS | 8028 | 801000 |  |  | Switch, Pressure | 1/4" MST |  | Ashcroft | APAN7-1P-012C-B-05-500#400RXC4NH | [6 empty] | CCB199
HSS | DCVN/C | 8030 | 801000 |  |  | Valve, Solenoid | 2" |  | Flodyne | 20C153 | [6 empty] | CCB199
HSS | DCVN/C | 8031 | 801000 |  |  | Valve, Solenoid | 1" |  | Flowserve | 10-EH4466YTSW-V3-V37-V46 | [6 empty] | CCB199
HSS | DCVN/C | 8032 | 801000 |  |  | Valve, Solenoid | 1" |  | Flowserve | 10-EH4466YTSW-V3-V37-V46 | [6 empty] | CCB199
HSS | MV | 8040 | 801000 |  |  | Valve, Globe, Manual | 1" MSP |  | Tescom | 30-1201-316 | [6 empty] | CCB199
HSS | MV | 8041 | 801000 |  |  | Valve, Globe, Manual | 1/4" MSP |  | Tescom | 30-1101-304 | [6 empty] | CCB199
HSS | MV | 8042 | 801000 |  |  | Valve, Globe, Manual | 1/4" MSP |  | Tescom | 30-1101-304 | [6 empty] | CCB199
HSS | MV | 8043 | 801000 |  |  | Valve, Manual | 1/4" |  | Tescom | 30-1101-304 | B31.3 | 316 SS | 0 to 165 | 1350 | 5307 | 150 | CCB250
HSS | MV | 8055 | 801000 |  |  | Valve, Globe, Manual | 1/4" MSP |  | Tescom | 30-1101-304 | [6 empty] | CCB199
HSS | RV | 8081 | 801000 |  |  | Valve, Relief | 3/4" X 1" MSP |  | Anderson Greenwood | 81PSJ68-4 | [5 empty] | 4000 | CCB199
HSS | RV | 8082 | 801000 |  |  | Valve, Relief | 3/4" X 1" MSP |  | Anderson Greenwood | 81PSJ68-4 | [5 empty] | 4000 | CCB199
HSS | PT | 8110 | 801000 |  |  | Pressure Sensor, Abs | 1/4" MSP |  | Honeywell Sensotec | AP131DR2N5C6J46X | [6 empty] | CCB199
HSS | PG | 8111 | 801000 |  |  | Gauge, Pressure | 1/4" MST |  | Ashcroft | 45-1379-SSHEJLXSGC4NH 5000 | [6 empty] | CCB199
HSS | PT | 8112 |  |  |  | Pressure Sensor, Abs | 1/4" MSP |  | Honeywell Sensotec | 060-N459-01 AP131BR 2N | [6 empty] | CCB199
HSS | MV | 8118 | 109000 |  | RP 1 Components | Globe Shutoff Valve | 1/4" |  | Tescom | 30-1101-304 | B31.33 | 316 SS | -40 to 165 | 10000 | RV 8140 | 75 | CCB 248
HSS | MV | 8119 | 109000 |  | RP 1 Components | Globe Shutoff Valve | 1/4" |  | Tescom | 30-1101-304 | B31.33 | 316 SS | -40 to 165 | 10000 | RV 8140 | 75 | CCB 248
HSS | FIL | 8120 | 801000 |  |  | Filter, In-Line | 1" MSP |  | ERBE | P84-16ST-25WE | [6 empty] | CCB199
HSS | OF | 8127 | 801000 |  |  | Orifice | 1" MST |  | Allan Aircraft | AA1275K16-.000LX | [6 empty] | CCB199
HSS | MV | 8135 | 801000 |  |  | Valve, Globe, Manual | 1" MSP |  | Tescom | 30-1201-316 | [6 empty] | CCB199
HSS | CKV | 8137 | 801000 |  |  | Valve, Check | 1" MSP |  | Circle Seal | H232T1-16JJ | [6 empty] | CCB199
HSS | MV | 8138 | 801000 |  |  | Valve, Globe, Manual | 1/4" MSP |  | Tescom | 30-1101-304 | [6 empty] | CCB199
HSS | SG | 8139 | 801000 |  |  | Glass, Sight | 1/2" MST |  | Rayotek | 101099C | [6 empty] | CCB199
HSS | RV | 8140 | 801000 |  |  | Valve, Relief | 3/4" X 1" MSP |  | Anderson Greenwood | 81PSJ68-8 | [5 empty] | 75 | CCB199
HSS | MV | 8143 | 801000 |  |  | Valve, Globe, Manual | 1/4" MSP |  | Tescom | 30-1101-304 | [6 empty] | CCB199
HSS | MV | 8144 | 801000 |  |  | Valve, Globe, Manual | 1" MSP |  | Tescom | 30-1201-316 | [6 empty] | CCB199
HSS | MV | 8145 | 801000 |  |  | Valve, Globe, Manual | 1" MSP |  | Tescom | 30-1201-316 | [6 empty] | CCB199
HSS | MV | 8155 | 801000 |  |  | Valve, Globe, Manual | 1/4" MSP |  | Tescom | 30-1101-304 | [6 empty] | CCB199
HSS | RV | 8181 | 801000 |  |  | Valve, Relief | 3/4" X 1" MSP |  | Anderson Greenwood | 81PSJ68-8 | [5 empty] | 3300 | CCB199
HSS | RV | 8182 | 801000 |  |  | Valve, Relief | 3/4" X 1" MSP |  | Anderson Greenwood | 81PSJ68-4 | [5 empty] | 500 | CCB199
GN2 | MV | 55003 | 534000 |  | GN2 High Pressure Piping | Valve, Globe, Manual | 1/4" MSP | 534000 GN2 Purge Inlet Valve | Dragon | 818 05 16 KT - 749 | B31.3 | 316 SS | to 200 | 6000 | RV 3007 | 6000 | Removed per CCB199 (ORB-3)
GN2 | FIL | 55004 | 534000 |  | GN2 High Pressure Piping | Filter, In Line | 1" MSP | TVC Panel High Pressure Inlet Filter | 3B | P84-16ST-25WE | B31.1 | 17-4PH SS | -320 to 550 | 6000 | RV 3007 | 6000 | Removed per CCB199 (ORB-3)
GN2 | DLREG | 55005 | 534000 |  | GN2 High Pressure Piping | Regulator, Dome | 1" MSP | 534000 Panel High Pressure GN2Regulator | Tescom | 26-126A-3162-0761 | B31.3 | 316 SS | -65 to 165 | 6000 | RV 3007 | 6000 | Removed per CCB199 (ORB-3)
GN2 | MV | 55006 | 534000 |  | GN2 High Pressure Piping | Valve, Globe, Manual | 1/4" MST | 534000 GN2 Purge Pressure Isolation Valve | Dragon / Tescom | TPN: 1 3 5 4 T 3 APN: 30-1101-304 | B31.3 | 316 SS | to 200 | 6000 | RV 55008 | 2200 | CCB167/Removed per CCB199 (ORB-3)
GN2 | PG | 55007 | 534000 |  | GN2 High Pressure Piping | Gage, Pressure | 1/4" MST | 534000 High Pressure Purge Skid Pressure Gage | Ashcroft | 45-1379SHEJLXC4NHSG 5000 | B40.100 | 316 SS | -50 to 200 | See Notes | RV 55008 | 2200 | Removed per CCB199 (ORB-3)
GN2 | RV | 55008 | 534000 |  | GN2 High Pressure Piping | Valve, Relief | 3/4" x 1" | 534000 GN2 High Pressure Panel Relief Valve | Anderson Greenwood | 81SM68-8 | ASME Section VIII | 316 SS | -423 to 500 | 6000 | N/A | 2200 | Removed per CCB199 (ORB-3)
GN2 | DCVN/C | 55009 | 534000 |  | GN2 High Pressure Piping | Valve, Ball, Discrete | 1" BW | 534000 Panel High Pressure GN2 Pneumatic Vent Valve | J Flow Controls | 1DM4833FTPBW40-100 | B31.3 | Stainless Steel | -20 to 175 | 3600 | RV 55011 | 2200 | Removed per CCB199 (ORB-3)
GN2 | OF | 55010 | 534000 |  | GN2 High Pressure Piping | Orifice, Fitting | 1" MST | TVC GN2 Flow Restirctor Orifice | Contract | IES Drawing #600018 |  |  |  |  | RV 55840 | 2300 | Removed per CCB199 (ORB-3)
GN2 | RV | 55011 | 534000 |  | GN2 High Pressure Piping | Valve, Relief | 3/4" x 1" | 534000 GN2 High Pressure Panel Relief Valve | Anderson Greenwood | 81SM68-8 | ASME Section VIII | 316 SS | -423 to 500 | 6000 | N/A | 2200 | Removed per CCB199 (ORB-3)
GN2 | MV | 55013 | 534000 |  | GN2 High Pressure Piping | Valve, Globe, Manual | 1" MSP | 534000 GN2 Purge Bypass Valve | Dragon | 818 05 16 KT - 749 | B31.3 | 316 SS | to 200 | 6000 | RV 55011 | 2200 | Removed per CCB199 (ORB-3)
GN2 | MV | 55019 | 534000 |  | GN2 High Pressure Piping | Valve, Globe, Manual | 1" MSP | 534000 GN2 Purge Pressure Isolation Valve | Dragon | 818 05 16 KT - 749 | B31.3 | 316 SS | to 200 | 6000 | RV 55008 | 2200 | Removed per CCB199 (ORB-3)
GN2 | REG | 55020 | 534000 |  | GN2 High Pressure Piping | Regulator, Pressure | 1" MSP | 534000 GN2 High Pressure Panel Regulator | Tescom | 44-1365-3162-411 | B31.3 | 316 SS | -0 to 165 | 4500 | RV 55008 | 2200 | Removed per CCB199 (ORB-3)
GN2 | MV | 55021 | 534000 |  | GN2 High Pressure Piping | Valve, Globe, Manual | 1/4" MST | 534000 GN2 Purge Pressure Isolation Valve | Dragon / Tescom | TPN: 1 3 5 4 T 3 APN: 30-1101-304 | B31.3 | 316 SS | to 200 | 6000 | RV 55023 | 742 | CCB167/Removed per CCB199 (ORB-3)
GN2 | PG | 55022 | 534000 |  | GN2 High Pressure Piping | Gage, Pressure | 1/4"MST | 534000 High Pressure Purge Skid Pressure Gage | Ashcroft | 45-1379SHEJLXC4NHSG 1000 | B40.100 | 316 SS | -50 to 200 | See Notes | RV 55023 | 742 | Removed per CCB199 (ORB-3)
GN2 | RV | 55023 | 534000 |  | GN2 High Pressure Piping | Valve, Relief | 3/4" x 1" | 534000 GN2 High Pressure Panel Relief Valve | Anderson Greenwood | 81SM68-8 | ASME Section VIII | 316 SS | -423 to 500 | 6000 | N/A | 742 | Removed per CCB199 (ORB-3)
GN2 | PG | 55035 | 534000 |  | GN2 High Pressure Piping | Gage, Pressure | 1/4"MST | 534000 High Pressure Purge Skid Pressure Gage | Ashcroft | 45-1379SHEJLXC4NHSG 10000 | B40.100 | 316 SS | -50 to 200 | See Notes | RV 3007 | 6000 | Removed per CCB199 (ORB-3)
GN2 | PG | 55036 | 534000 |  | GN2 High Pressure Piping | Gage, Pressure | 1/4"MST | 534000 High Pressure Purge Skid Pressure Gage | Ashcroft | 45-1379SHEJLXC4NHSG 3000 | B40.100 | 316 SS | -50 to 200 | See Notes | RV 55008 | 2200 | Removed per CCB199 (ORB-3)
GN2 | REG | 55037 | 534000 |  | GN2 High Pressure Piping | Regulator, Pilot | 1/4" MST | 534000 Purge Skid Pilot Regulator | Tescom | 26-1023-34-098 | B31.3 | 316 SS | -40 to 165 | 10000 | RV 3007 | 6000 | Removed per CCB199 (ORB-3)
GN2 | PG | 55800 | 534000 |  | GN2 High Pressure Piping | Gage, Pressure | 1/4"MST | TVC GN2 Pressurization Gage | Ashcroft | 0-10000 PSI |  |  |  | See Notes | RV 3007 | 6000 | Removed per CCB199 (ORB-3)
GN2 | PG | 55801 | 534000 |  | GN2 High Pressure Piping | Gage, Pressure | 1/4"MST | TVC GN2 Pressurization Gage | Ashcroft | 0-5000 psi |  |  |  | See Notes | RV 55840 | 2300 | Removed per CCB199 (ORB-3)
GN2 | PG | 55802 | 534000 |  | GN2 High Pressure Piping | Gage, Pressure | 1/4"MST | TVC GN2 Pressurization Gage | Ashcroft |  |  |  |  | See Notes | RV 55840 | 2300 | Removed per CCB199 (ORB-3)
GN2 | REG | 55810 | 534000 |  | GN2 High Pressure Piping | Regulator, Pilot | 1/4" FNPT | TVC Purge Skid Pilot Regulator | Tescom | 44-1166-24 | B31.3 | 316 SS | -40 to 165 | 10000 | RV 3007 | 6000 | Removed per CCB199 (ORB-3)
GN2 | DLREG | 55811 | 534000 |  | GN2 High Pressure Piping | Regulator, Dome | 3/4" MSP | TVC High Pressure GN2 Regulator | Tescom | 26-1261-3121 | B31.3 | 316 SS | -20 to 165 | 6000 | RV 3007 | 6000 | Removed per CCB199 (ORB-3)
GN2 | FIL | 55820 | 534000 |  | GN2 High Pressure Piping | Filter, In Line | 3/4" MST | 534000 Panel High Pressure Inlet Filter | 3B | P84-12JV-25WE | B31.1 | 17-4PH SS | -320 to 550 | 6000 | RV 3007 | 6000 | Removed per CCB199 (ORB-3)
GN2 | MV | 55830 | 534000 |  | GN2 High Pressure Piping | Valve, Ball, Manual | 3/4" FNPT | TCV GN2 Pressure Isolation Valve | Kace | Series 61 | B16.34 | SA351-CF8M | to 120 | 6000 | RV 3007 | 6000 | Removed per CCB199 (ORB-3)
GN2 | MV | 55831 | 534000 |  | GN2 High Pressure Piping | Valve, Ball, Manual | 3/4" FNPT | TCV GN2 Pressure Vent Valve | Kace | Series 61 | B16.34 | SA351-CF8M | to 120 | 6000 | RV 55840 | 2300 | Removed per CCB199 (ORB-3)
GN2 | RV | 55840 | 534000 |  | GN2 High Pressure Piping | Valve, Relief | 3/4" x 1" | TVC Panel High Pressure GN2 Relief Valve | Anderson Greenwood | 81SJ68-8 | ASME Section VIII | 316 SS | -423 to 500 | 6000 | N/A | 2300 | Removed per CCB199 (ORB-3)
GN2 | DCVN/C | 55850 | 534000 |  | GN2 High Pressure Piping | Valve, Ball, Discrete |  | TVC High Pressure Isolation Valve | [6 empty] | RV 55840 | 2300 | Removed per CCB199 (ORB-3)
GN2 | DCVN/C | 55851 | 534000 |  | GN2 High Pressure Piping | Valve, Ball, Discrete |  | TVC High Pressure Isolation Vent Valve | [6 empty] | RV 55840 | 2300 | Removed per CCB199 (ORB-3)
GN2 | RCV | 55860 | 534000 |  | GN2 High Pressure Piping | Check Valve | 2" FNPT | TVC Pressurization Vent Valve Check Valve | Circle Seal | K220T-16PP | B31.1 | 303 SS | -320 to 400 | 3000 | RV 55840 | 2300 | Removed per CCB199 (ORB-3)
GN2 | PT | 55901 | 534000 |  | GN2 High Pressure Piping | Pressure Sensor, Abs | 1/4" MSP | 534000 High Pressure Purge Skid Pressure Transducer | Honeywell Sensotec | Model Z AP131DR2N5C6J46X |  | 17-4PH SS | -20 to 185 | 5000 | RV 55008 | 2200 | Removed per CCB199 (ORB-3)
GN2 | PT | 55903 | 534000 |  | GN2 High Pressure Piping | Pressure Sensor, Abs | 1/4" MSP | 534000 High Pressure Purge Skid Pressure Transducer | Honeywell Sensotec | Model Z AP131DR2N5C6J46X |  | 17-4PH SS | -20 to 185 | 5000 | RV 55023 | 742 | Removed per CCB199 (ORB-3)
GHE | PT | P4045-001 | 410000 |  | COTS | Pressure Sensor | 1/4" MST | Helium Boost Pump 4045 Inlet Pressure | Ashcroft | K17M0242HM7500# | COTS | Stainless Steel | -20 to 180 | See Notes | RV 4047 | 6000 | Gauge range 7500 psi
GHE | MV | P4045-002 | 410000 |  | COTS | Valve, Ball | 1/4" MST | Helium Boost Pump 4045 Inlet Vent Valve | Parker | 4A-B6LJ2-SSP | COTS | 316 SS | -65 to 350 | 6000 | RV 4047 | 6000
GHE | MV | P4045-003 | 410000 |  | COTS | Valve, Ball | 1/4" MST | Transmitter Isolation Valve | Parker | 4A-B6LJ2-SSP | COTS | 316 SS | -65 to 350 | 6000 | RV 4047 | 6000
GHE | ROV | P4045-004 | 410000 |  | COTS | Valve, Ball, Discrete | 1/2" MSP | Pump 4045 Isolation Valve | Hy-Lok | HB3H-8T | COTS |  |  |  | RV 4047 | 6000
GHE | MV | P4045-008 | 410000 |  | COTS | Valve, Ball | 1/4" MST | Helium Boost Pump 4045 Discharge Vent Valve | Parker | 4A-B6LJ2-SSP | COTS | 316 SS | -65 to 350 | 6000 | RV 4047 | 6000
GHE | ROV | P4045-009 | 410000 |  | COTS | Valve, Ball, Discrete | 1/2" MSP | Pump 4045 Isolation Valve | Hy-Lok | HB3H-8T | COTS |  |  |  | RV 4047 | 6000
GHE | MV | P4045-010 | 410000 |  | COTS | Valve, Ball | 1/4" MST | Transmitter Isolation Valve | Parker | 4A-B6LJ2-SSP | COTS | 316 SS | -65 to 350 | 6000 | RV 4047 | 6000
GHE | MV | P4045-011 | 410000 |  | COTS | Valve, Ball | 1/4" MST | Discharge Vent Valve | Parker | 4A-B6LJ2-SSP | COTS | 316 SS | -65 to 350 | 6000 | RV 4047 | 6000
GHE | PT | P4045-012 | 410000 |  | COTS | Pressure Sensor | 1/4" MST | Helium Boost Pump 4045 Outlet Pressure | Ashcroft | K17M0242HM7500# | COTS | Stainless Steel | -20 to 180 | See Notes | RV 4047 | 6000 | Gauge range 7500 psi
GHE | PT | P4120-001 | 423000 |  | COTS | Pressure Sensor | 1/4" MST | Helium Boost Pump 4120 Inlet Pressure | Ashcroft | K17M0242HM7500# | COTS | Stainless Steel | -20 to 180 | See Notes | RV 4251 | 3300 | Gauge range 7500 psi
GHE | MV | P4120-002 | 423000 |  | COTS | Valve, Ball | 1/4" MST | Helium Boost Pump 4120 Inlet Vent Valve | Parker | 4A-B6LJ2-SSP | COTS | 316 SS | -65 to 350 | 6000 | RV 4251 | 3300
GHE | MV | P4120-003 | 423000 |  | COTS | Valve, Ball | 1/4" MST | Transmitter Isolation Valve | Parker | 4A-B6LJ2-SSP | COTS | 316 SS | -65 to 350 | 6000 | RV 4251 | 3300
GHE | ROV | P4120-004 | 423000 |  | COTS | Valve, Ball, Discrete | 1/2" MSP | Pump 4120 Isolation Valve | Hy-Lok | HB3H-8T | COTS |  |  |  | RV 4251 | 3300
GHE | MV | P4120-008 | 423000 |  | COTS | Valve, Ball | 1/4" MST | Helium Boost Pump 4120 Discharge Vent Valve | Parker | 4A-B6LJ2-SSP | COTS | 316 SS | -65 to 350 | 6000 | RV 4122 | 3000
GHE | ROV | P4120-009 | 423000 |  | COTS | Valve, Ball, Discrete | 1/2" MSP | Pump 4120 Isolation Valve | Hy-Lok | HB3H-8T | COTS |  |  |  | RV 4122 | 3000
GHE | MV | P4120-010 | 423000 |  | COTS | Valve, Ball | 1/4" MST | Transmitter Isolation Valve | Parker | 4A-B6LJ2-SSP | COTS | 316 SS | -65 to 350 | 6000 | RV 4122 | 3000
GHE | MV | P4120-011 | 423000 |  | COTS | Valve, Ball | 1/4" MST | Discharge Vent Valve | Parker | 4A-B6LJ2-SSP | COTS | 316 SS | -65 to 350 | 6000 | RV 4122 | 3000
GHE | PT | P4120-012 | 423000 |  | COTS | Pressure Sensor | 1/4" MST | Helium Boost Pump 4120 Outlet Pressure | Ashcroft | K17M0242HM7500# | COTS | Stainless Steel | -20 to 180 | See Notes | RV 4122 | 3000 | Gauge range 7500 psi
GHE | PT | P4173-001 | 410000 |  | COTS | Pressure Sensor | 1/4" MST | Helium Boost Pump 4173 Inlet Pressure | Ashcroft | K17M0242HM7500# | COTS | Stainless Steel | -20 to 180 | See Notes | RV 4176 | 6000 | Gauge range 7500 psi
GHE | MV | P4173-002 | 410000 |  | COTS | Valve, Ball | 1/4" MST | Helium Boost Pump 4173 Inlet Vent Valve | Parker | 4A-B6LJ2-SSP | COTS | 316 SS | -65 to 350 | 6000 | RV 4176 | 6000
GHE | MV | P4173-003 | 410000 |  | COTS | Valve, Ball | 1/4" MST | Helium Boost Pump 4173 Inlet PLC Pressure, Isolation Valve | Parker | 4A-B6LJ2-SSP | COTS | 316 SS | -65 to 350 | 6000 | RV 4176 | 6000
GHE | ROV | P4173-004 | 410000 |  | COTS | Valve, Ball, Discrete | 1/2" MSP | Pump 4173 Isolation Valve | Hy-Lok | HB3H-8T | COTS |  |  |  | RV 4176 | 6000
GHE | MV | P4173-008 | 410000 |  | COTS | Valve, Ball | 1/4" MST | Helium Boost Pump 4173 Discharge Vent Valve | Parker | 4A-B6LJ2-SSP | COTS | 316 SS | -65 to 350 | 6000 | RV 4176 | 6000
GHE | ROV | P4173-009 | 410000 |  | COTS | Valve, Ball, Discrete | 1/2" MSP | Pump 4173 Isolation Valve | Hy-Lok | HB3H-8T | COTS |  |  |  | RV 4176 | 6000
GHE | MV | P4173-010 | 410000 |  | COTS | Valve, Ball | 1/4" MST | Helium Boost Pump 4173 Discharge PLC Pressure, Transmitter Isolation Valve | Parker | 4A-B6LJ2-SSP | COTS | 316 SS | -65 to 350 | 6000 | RV 4176 | 6000
GHE | MV | P4173-011 | 410000 |  | COTS | Valve, Ball | 1/4" MST | Helium Boost Pump 4173 Discharge Vent Valve | Parker | 4A-B6LJ2-SSP | COTS | 316 SS | -65 to 350 | 6000 | RV 4176 | 6000
GHE | PT | P4173-012 | 410000 |  | COTS | Pressure Sensor | 1/4" MST | Helium Boost Pump 4173 Outlet Pressure | Ashcroft | K17M0242HM7500# | COTS | Stainless Steel | -20 to 180 | See Notes | RV 4176 | 6000 | Gauge range 7500 psi
PPRU | MV | 6001 | 601000 |  |  | Manual Valve | 1/4" |  | Tescom | 30-1101-304 | B31.3 | 316 SS | -40 to 165 | 10000 | N/A | N/A
PPRU | MV | 6002 | 601000 |  |  | Manual Valve | 1/4" |  | Tescom | 30-1101-304 | B31.3 | 316 SS | -40 to 165 | 10000 | N/A | N/A
PPRU | PG | 6003 | 601000 |  |  | Pressure Gauge | 1/4" | 534000 Panel High Pressure GN2Regulator | Ashcroft | 302089SD02L7000#FFNN6B | B40.7 | 316 SS | 0 to 150 | 7000 | N/A | N/A
PPRU | REG | 6004 | 601000 | 534000 |  | Regulator | 1/4" | 534000 High Pressure Purge Skid Pressure Transducer | Tescom | 44-1166-24 | B31.3 | 316 SS | -40 to 165 | 10000 | Inlet: NA, Outlet: RV6009 | Inlet: NA, Outlet: Variable
PPRU | PG | 6005 | 601000 | 534000 |  | Pressure Gauge | 1/4" | TVC Pressurization Vent Valve Check Valve | Ashcroft | 302089SD02L7000#FFNN6B | B40.7 | 316 SS | 0 to 150 | 7000 | RV 6009 | Variable
PPRU | MV | 6006 | 601000 |  |  | Manual Valve | 1/4" |  | Tescom | 30-1101-304 | B31.3 | 316 SS | -40 to 165 | 10000 | RV 6009 | Variable
PPRU | MV | 6007 | 601000 | 534000 |  | Manual Valve | 1/4" | 534000 GN2 High Pressure Panel Regulator | Tescom | 30-1101-304 | B31.3 | 316 SS | -40 to 165 | 10000 | RV 6009 | Variable
PPRU | FIL | 6008 | 601000 | 534000 |  | Filter | 1/4" | 534000 Purge Skid Pilot Regulator | Norman | 4210T-4B-4B | 304 L SS | 304 SS | -320 to 800 | 6000 | RV 6009 | Variable
PPRU | RV | 6009.1 | 601000 | 534000 |  | Relief Valve | 1/4" | TVC Purge Skid Pilot Regulator | Haskel | 27741-3 (300-3000psig) | B31.3 | Stainless Steel | -55C to 155C | 4500 | RV 6009 | Variable
PPRU | RV | 6009.2 | 601000 | 534000 |  | Relief Valve | 1/4" | TVC High Pressure GN2 Regulator | Haskel | 27741-4 (1000-10000psig) | B31.3 | Stainless Steel | -55C to 155C | 10000 | RV 6009 | Variable
LN2 | PT | PMP3003-PT011 | 302000 |  |  | Pressure Transducer | 1/4" |  | Premier Automation | P16-11517-1 |  |  | -320 | N/A | RV5262 | 6000 | CCB-246
LN2 | FHA | PMP3003-FHA012 | 302000 |  |  | Flex Hose Assembly | 2" |  | Twin City Hose | TCHS-200-SFU-12 | ASTM | 316 SS | -320 | 370 | RV3114 | 55 | CCB-246
LN2 | FHA | PMP3003-FHA013 | 302000 |  |  | Flex Hose Assembly | 1" |  | Twin City Hose | TCHS-100-SFU-13 | ASTM | 316 SS | -320 | 455 | N/A | N/A | CCB-246

## MARS Vessels
Sys | Type | ID# | Sub | Drawing | Spec | Description | Size | Function | Mfg | Model / Part No
GHE | MARS | 1 |  | 402000 | MARS | GHe Storage Bottle | 600 cu.ft. | GHe HP storage
GHE | MARS | 2 |  | 402000 | MARS | GHe Storage Bottle | 600 cu.ft. | GHe HP storage
GHE | MARS | 3 |  | 402000 | MARS | GHe Storage Bottle | 600 cu.ft. | GHe HP storage
| MARS | 4
| MARS | 5
GHE | MARS | 6 |  | 402000 | MARS | GHe Storage Bottle | 180 cu.ft. | GHe HP storage
| MARS | 7
GHE | MARS | 8 |  | 402000 | MARS | GHe Storage Bottle | 180 cu.ft. | GHe HP storage
| MARS | 9
| MARS | 10
LN2 | MARS | 11 |  | 302000 | MARS | LN2 Storage Tank A | 28K gal | LN2 storage
LN2 | MARS | 12 |  | 302000 | MARS | LN2 Storage Tank B | 28K gal | LN2 storage
| MARS | 13
| MARS | 14
| MARS | 15
| MARS | 16
| MARS | 17
| MARS | 18
RP1 | MARS | 19 |  | 105000 | MARS | RP1 Storage Tank |  | RP-1 Conditioning Skid Chilled Glycol Buffer Tank | Reco USA CWV125-54096SS
GN2 | MARS | 20 |  | 402000 | MARS | GN2 Storage Bottle | 70 cu.ft. | GN2 HP storage
GN2 | MARS | 21 |  | 402000 | MARS | GN2 Storage Bottle | 270 cu.ft. | GN2 HP storage
GN2 | MARS | 22 |  | 402000 | MARS | GN2 Storage Bottle | 70 cu.ft. | GN2 HP storage
GN2 | MARS | 23 |  | 402000 | MARS | GN2 Storage Bottle | 270 cu.ft. | GN2 HP storage
GN2 | MARS | 24 |  | 402000 | MARS | GN2 Storage Bottle | 70 cu.ft. | GN2 HP storage
GN2 | MARS | 25 |  | 402000 | MARS | GN2 Storage Bottle | 270 cu.ft. | GN2 HP storage
GN2 | MARS | 26 |  | 402000 | MARS | GN2 Storage Bottle | 125 cu.ft. | GN2 HP storage
GN2 | MARS | 27 |  | 402000 | MARS | GN2 Storage Bottle | 270 cu.ft. | GN2 HP storage
GHE | MARS | 28 |  | 402000 | MARS | GHe Storage Bottle | 125 cu.ft. | GHe HP storage
GHE | MARS | 29 |  | 402000 | MARS | GHe Storage Bottle | 270 cu.ft. | GHe HP storage
GHE | MARS | 30 |  | 402000 | MARS | GHe Storage Bottle | 125 cu.ft. | GHe HP storage
GHE | MARS | 31 |  | 402000 | MARS | GHe Storage Bottle | 270 cu.ft. | GHe HP storage
LO2 | MARS | 32 |  | 202000 | 2-PP80000-4611 | LO2 Storage Tank | 80K gal | LO2 Storage Tank | UIG | 2-PP80000-4611
RP1 | MARS | 33 |  | 102000 | 2009-WC-7488 | RP1 Storage Tank | 27.5K gal | RP1 Storage Tank | Ward | 2009-WC-7488
GHE | MARS | 34 - 43 |  | 402000 | MARS | GHe Railcar Tubes (10) | 450 cu.ft. | GHe LP storage
GHE | MARS | 44 - 53 |  | 402000 | MARS | GHe Railcar Tubes (10) | 450 cu.ft. | GHe LP storage
GHE | MARS | 54 - 63 |  | 402000 | MARS | GHe Railcar Tubes (10) | 450 cu.ft. | GHe LP storage
GHE | MARS | 64 - 73 |  | 402000 | MARS | GHe Railcar Tubes (10) | 450 cu.ft. | GHe LP storage
GHE | MARS | 74 - 83 |  | 402000 | MARS | GHe Railcar Tubes (10) | 450 cu.ft. | GHe LP storage
GHE | MARS | 84 - 93 |  | 402000 | MARS | GHe Railcar Tubes (10) | 450 cu.ft. | GHe LP storage
GHE | MARS | 94 - 103 |  | 402000 | MARS | GHe Railcar Tubes (10) | 450 cu.ft. | GHe LP storage
GN2 | MARS | 104 - 113 |  | 402000 | MARS | GN2 Railcar Tubes (10) | 450 cu.ft. | GN2 LP storage
GN2 | MARS | 114 - 123 |  | 402000 | MARS | GN2 Railcar Tubes (10) | 450 cu.ft. | GN2 LP storage
GN2 | MARS | 124 - 133 |  | 402000 | MARS | GN2 Railcar Tubes (10) | 450 cu.ft. | GN2 LP storage
GN2 | MARS | 134 - 143 |  | 402000 | MARS | GN2 Railcar Tubes (10) | 450 cu.ft. | GN2 LP storage
144
GHe | MARS | 145 |  | 207000 | MARS | Ghe Heat Exchanger | 2240 gal
GN2 | MARS | 146 - 155 |  | 402000 | MARS | GN2 Railcar Tubes (10) | 450 cu.ft. | GN2 LP storage
GN2 | MARS | 156 - 165 |  | 402000 | MARS | GN2 Railcar Tubes (10) | 450 cu.ft. | GN2 LP storage
GN2 | MARS | 166 - 175 |  | 402000 | MARS | GN2 Railcar Tubes (10) | 450 cu.ft. | GN2 LP storage
GN2 | MARS | 176 - 185 |  | 402000 | MARS | GN2 Railcar Tubes (10) | 450 cu.ft. | GN2 LP storage
TELHS | MARS | 186 |  | AFS dwg C30-161-01-02 | MARS | Hydraulic Oil Reservoir | 1340 gal | TELHS

## Mfg-Vendor X-Ref Guide
FIELD DESIGNATED MFG / VENDOR MODEL NO CROSS REFERENCE GUIDE
Numerous components are identified in various ways depending on the manufacturer and vendor, including standard and optional features that are ordered for each part. This document is meant to serve as a general guide to support identification of field installed components by Model No when compared to that listed in the Bill of Materials.
Generally, the first segment of the Model No refers to and defines the basic part configuration, followed by specific "options" that are based on the components specific requirements for use Additionally, Vendor vs Mfg Model No's may vary slightly for the identical component.
For example, if a particular component's feature(s) or range (such as temperature range) is not specified, it may be delivered with the standard feature(s) and / or range, which may be identified in the MFG Model No but not the Vendor Model No
Other Model No nuances include a machined groove for an o-ring, and an additional identifier depending on whether it is factory installed or user installed:: an identifier for whether the unit is in Imperial (English) or Metric units: whether the model has just the standard features only: whether an actuator is installed on a valve at the factory, or just prepared for the installation of an actuator: whether a particular vendor model has all of the optional features included as" standard" for a particular use (such as PMP-1030).
Listed below is a representative compilation (by Type and Model No) of typical identified vendor / mfg model no nuances.
TYPE-ID# | MFG | VENDOR MODEL | FIELD MODEL | DESCRIPTION | MODEL No DIFFERENCES
DCVN/C-XXX | Hytork | XL131SR80 | EIA-XL0131-S80-A00 | Actuator for DCVN/C valve | EIA= Imperial units: SR or S is Spring Rate:
A00 Stops - both directions Standard on XL26 to 1371
PMP-1030 | Price | SP-SS-150 | SP-SS-150-21-211-30-36-3T6 | RP1 Recirculating Pump | SP -- Self Priming: SS -- Stainless Steel: 150 -- 1.5" Discharge
21-211= Mechanical Seal --T2.1 Viton Carbon Ceramic
30--36-3T6= 3hp -3600 rpm - 3 phase -Totally Enclosed - 60 hertz
All Standard on Vendor Model SP-SS-150 Pump
FIL-1070 | Erbe | FAP-053A | FAP-053A-20 | T-Type Filter | The "-20" indicates that it has a 20 micron filter element to be used in this filter, which is annotated in the notes of the base Dwg. The -20 was electric pencil etched on the part by the mfg, but is not part of the basic Dwg No.
FIL-XXXX | Erbe | FAP-053A | FAP-053A-20 | T-Type Filter
FIL-1075 | Erbe | FAP-055A | FAP-055A-20 | In-line Filter
FIL-XXXX | Erbe | FAP-055A | FAP-055A-20 | In-line Filter
FIL-5111 | Erbe | FAT-118A | FAT-118A-20 | In-line Filter
FIL-XXXX | Erbe | FAT-118A | FAT-118A-20 | In-line Filter
PT-5926 | Honeywell Sensotec | AP131DL2N5C6J46X | AP131DL1A2N5C6J46X | Pressure Transducer | The "1A" refers to a standard temperature range, which is included in the P/N, but not specified by IES. Since a specific range was not specified, the standard range was provided....
PT-5927 | Honeywell Sensotec | AP131AP2N5C6J46X | AP131AP1A2N5C6J46X | Pressure Transducer
PT-xxxx | Honeywell Sensotec | XXXXXXXXXXxxxxxxx | XXXXXXXXXX1Axxxxxxx | Pressure Transducer
MV-4115 | Butech | 3DVK108-HLD-43-43-43B | 3DVKOS108-HLD-43-43-43B | Manual Diverter Valve | The "OS" refers to the acceptability of using these diverter valves on "Off Shore" oil rigs. This does not conflict with the intended use of this valve in any way, shape or form specified by IES.
MV-4204 | Butech | 3DVK108-HLD-43-43-43B | 3DVKOS108-HLD-43-43-43B | Manual Diverter Valve
MV-XXXX | Butech | XXXXXXXXXXxxxxxxx | XXXXXOSxxxxxxxxxxxxxxxx | Manual Diverter Valve
PG-4003 | Ashcroft | 45-1379-SSHEJBXSGC4NH 10000 | 45-1379-SSHEJBXSGC4NH6B 10000 | Pressure Gage | The "6B" in the P/N refers indicates "Oxygen Clean" from the factory. This is acceptable, but not required for these parts. The "NH" in the P/N refers indicates "Stainless steel tag" from the factory. This is acceptable, but not required for these parts as stainless steel tags are installed as part of MARS routine operations and not required to be performed by the factory.
PG-XXXX | Ashcroft | XX-XXXXXXXXXXXXXXXXNH xxxxx | XX-XXXXXXXXXXXXXXXXNH6B xxxxx | Pressure Gage
FIL-4234 | Parker | SJS4H-100WS | SJS4H-100WSN | T-type Filter | The "N" indicates that just the standard part, without any accessories, was ordered. We ordered the standard part, and received the standard part, with "N" no accessories.
FIL-4236 | Parker | SJS4H-100WS | SJS4H-100WSN | T-type Filter
FIL-XXXX | Parker | XXXXX-XXXXX | XXXXX-XXXXXN | T-type Filter
OF-5170 | Allan Aircraft | AA1634K8GX.000 (undrilled - orifice hole size per IES Dwg 600018) | AA1275K8.054 (after orifice drilled to proper hole size per IES Dwg 600018) | Orifice (Dia = 0.054") | An AA1634G is the same as an AA1275. The "G" means the AA1634 has a machined groove for an O-ring. The AA1275 comes with the machined groove for the O-ring as standard. This is true for any orifice fittings of these (1634 and 1275) class fittings. The "X" means an O-ring must become part of the assembled orifice, either from the Mfg, or the end user. The "X" must be included in the Part No to ensure the presence of the O-ring and the correct assembled part.
OF-XXXX | Allan Aircraft | AA1634__GX.xxx | AA1275__X.xxx | Orifice ( Dia = 0.xxx)

## Acceptable Alternates
GLOBAL MFG / VENDOR MODEL NO ACCEPTABLE ALTERNATE CROSS REFERENCE GUIDE
PRIMARY / ALTERNATE | TYPE-ID# | DESCRIPTION | MFG | VENDOR MODEL No. | REFERENCE
PRIMARY | MV-xxxx | Valve | Dragon | 818 05 16 KT - 749 | ECN 24980-218B
ACCEPTABLE ALTERNATE | MV-xxxx | Valve | Tescom | 30-1201-316 | ECN 24980-218B